## 1.Background & Instructions
Electronics Environmental Benefits Calculator -- Version 2.0
2009-03-02
Note, to begin calculations, proceed to Sheet 3a: "User Input-Purchasing."
Background
The Electronics Environmental Benefits Calculator is intended to assist institutional purchasers, including Federal Electronic Challenge (FEC) program participants, in quantifying the benefits of environmentally sound management of electronic equipment. The Calculator estimates the environmental and economic benefits of purchasing EPEAT-registered products, in addition to improvements in equipment operation and end-of-life management practices. Currently this tool is designed to evaluate EPEAT-registered desktop (with a CRT or LCD) and notebook computers. As EPEAT expands to include additional products, so could the tool. For end-of-life, users can calculate the benefits of reuse and recycling of computers as well as mobile telephones.
The FEC and EPEAT programs specify product design criteria and management activities based on environmental attributes (e.g., the elimination of toxic chemicals, the use of recycled materials, power consumption) or program activity (e.g., equipment reuse and recycling). This project developed environmental performance metrics and quantitative tools that translate attributes and activities into environmental benefits, including:
♦ Savings in energy use;
♦ Savings in virgin material use (increase in recycled materials);
♦ Savings in CO2/Greenhouse gas emissions;
♦ Savings in air emissions;
♦ Savings in water emissions;
♦ Savings in toxic materials;
♦ Savings in municipal solid waste generation;
♦ Savings in hazardous waste generation;
♦ Savings in cost, where feasible.
As an example, users of the calculator tool can simply enter the number of bronze EPEAT-registered products purchased, and the calculator tool will provide a breakdown of the resulting environmental benefits. Users can also perform more advanced calculations and comparisons of the environmental benefits of silver and gold EPEAT-registered products by entering additional data on which optional criteria a product meets.
The ability to demonstrate achievements can help justify potential price premiums for "greener" electronics and allow purchasers to communicate the environmental results of their procurement efforts. The calculator tool can also be used to demonstrate the aggregated environmental benefits resulting from the sale of EPEAT-registered products, and thus the overall benefits of the EPEAT and FEC programs.
The University of Tennessee, with support from Abt Associates and Dillon Environmental Associates, developed this calculator under a cooperative agreement with US EPA. The calculator tool is currently available in an Excel Spreadsheet format. EPA plans to make the calculator tool available as a web-based tool in the future.
BELOW ARE EXPLANATIONS OF THE REMAINING SHEETS IN THIS WORKBOOK:
| Sheet 2: | "Flow chart of life cycle" provides an overview of the life-cycle of a desktop computer as an example. Along with the major processes, superimposed on various processes within the life-cycle are what parts of the calculator tool (or the EPEAT/FEC criteria) apply to each.
| Sheet 3a: | "User input-Purchasing" is where the user begins by providing information for product(s) purchased. Currently, up to 3 different computer products can be entered. Calculator tool can be used for purchases only, or combined with data entry for product use and end-of-life (see Sheet 3b).
| Sheet 3b: Use&EOL | "User input-Use&EOL" allows for use and end-of-life (EOL) data to be entered for computers, mobile telephones, and mixed electronics. While data entries were initially based on FEC criteria, the data fields are applicable to any user. Sheet 3b can be used in conjunction with Sheet 3a (purchases), or separately.
| Sheet 3c: | "Alt user input-Purchasing" allows customization of EPEAT registration data on products selected for purchase in Sheet 3a.
| Sheet 3d: | "Input for other comparisons" allows comparisons to other, user-defined products (versus default baseline data)
| Sheet 4: | "Data comparisons" provides a list of all data associated with products selected and as defined by the user in the User Input sheets (3a, 3b, and 3c). Also lists baseline comparison data alongside user selected product data.
| Sheet 5a: | "RESULTS-Savings" provides the values for the environmental savings for each inventory metric as defined above (e.g., energy savings, CO2/greenhouse gas emissions).
| Sheet 5b: | "RESULTS-Explanations" provides a description for each of the savings calculated in Sheet 5a.
| Sheet 6: | "GRAPHICAL RESULTS-savings" provides a graphical representation of the savings in Sheet 5a.
| Sheet 7: | "Equivalents" puts each metric into perspective using common references or comparisons.
| Sheet 8a: | "Assumptions-Baseline" provides data and assumptions for the baseline products (e.g., pre-EPEAT desktop, CRT, LCD and notebook) which are compared to the user defined products to calculate environmental benefits.
| Sheet 8b1: | "Assumptions-EPEAT/FEC default" provides the assumptions for bronze, silver and gold EPEAT-registered products if data is not specified in Sheet 3c.
| Sheet 8b2: | "Assumptions-EPEAT tiers" provides the assumptions for bronze, silver and gold if data not specified in Sheet 3c. These assumptions will be updated periodically to reflect the attributes of products in the registry.
| Sheet 8c: | "Assumptions-Calculations" provides miscellaneous supporting data and assumptions for calculations in the tool.
| Sheet 8d: | "EnergyStar CPU-calcs" provides the assumptions and calculations from the ENERGY STAR website calculator and is used to calculate CPU unit energy consumption values.
| Sheet 8e: | "EnergyStar monitor-calcs" provides the assumptions and calculations from the ENERGY STAR website calculator and is used to calculate monitor unit energy consumption values.
| Sheet 8f: | "EnergyStar notebook-calcs" provides the assumptions and calculations used to calculate notebook unit energy consumption values.
| Sheet 9: | "Version 2.0 revisions" lists the changes that have been made from Version 1.1 to Version 2.0.
Acknowledgements:
The University of Tennessee would like to acknowledge the contributions of Maria Leet Socolof, Abt Associates, Inc., and Patricia Dillon, Dillon Environmental Associates, for their outstanding work during the development of this tool. We would also like to acknowledge members of the project Advisory Committee and the Peer Reviewers for their invaluable assistance in the development of this tool.
Advisory Committee:
John Burkitt, Hewlett-Packard; Holly Elwood, U.S. Environmental Protection Agency (EPA); John Katz, EPA; Christopher Newman, EPA; Dmitriy Nikolayev, Commonwealth of Massachusetts; Sarah O'Brien, Hospitals for a Healthy Environment; Jeff Omelchuck, Green Electronics Council; Viccy Salazar, EPA; Mark Schaffer, Dell; Wayne Rifer, Green Electronics Council.
Peer Reviewers:
Mary Ann Curran, EPA; Paris Dieker, Hewlett-Packard; Brandi Farwig, ReCellular, Inc.; Sara Hartwell, EPA; Clare Lindsay, EPA; Eric Masanet, Lawrence Berkley National Laboratory; Katharine Kaplan Osdoba, ENERGY STAR program, EPA; Christy Piper, EPA; Mark Schaffer, Dell; Wayne Rifer, Green Electronics Council; Atam Sikrit, U.S. Department of Energy.
Version 2.0 Developers:
Maria Leet Socolof, Abt Associates; Patricia Dillon, Dillon Environmental Associates; Brian Segal, Abt Associates; Jack Geibig, University of Tennessee.
Version 2.0 Reviewers:
Cate Berard, EPA; Charles Bevington, EPA; Barbara Matos, U.S. Department of the Treasury; Louis Martino, U.S. Department of Energy Argonne National Laboratory; Katie Miller, Office of the Federal Environmental Executive; Jenny Stephenson, EPA; Kim Bartels, EPA Region 8.
Tool Development:
Version 1.0 of the EEBC Tool (released December 2006) was co-developed by Maria Leet Socolof of Abt Associates, Inc. and Patricia Dillon of Dillon Environmental Associates, in coordination with Jack Geibig of the University of Tennessee (UT) Center for Clean Products and Clean Technologies. Abt Associates and Dillon Environemntal Associates were subcontracted by UT who was funded through a grant from the U.S. EPA Region 10 to develop the tool. Version 1.1 (released April 2007) was developed through a contract between U.S. EPA and the Eastern Research Group (ERG), with subcontracts to Abt Associates, Inc. and Dillon Environmental Associates. Version 2.0 has been developed under a contract between U.S. EPA and Abt Associates, Inc., with subcontracts to Dillon Environmental Associates and UT. EEBC Version 2.0 Copyright © February 2009
Note on C25: Abt Associates: Undecided if to be included in EEBC Ver.1

## 2.Flow chart of life cycle
BACKGROUND INFORMATION
Example schematic showing where the EPEAT and FEC criteria (yellow ovals), which are calculated in the tool, fall within the life-cycle of a computer system.
glass
steel
resin
flame retardants
lead
paint
lacquer
pkg (paper/ cardboard)
pkg (plastic/ resin)
backlight
batteries
LCD
CRT
CPU
keyboard
desktop computer
packaging
consumer use
incineration (product)
landfill (product)
recycling (product)
recycling (packaging)
selected materials
selected (sub) components
product
use
end of life
solder
RoHS
incineration (packaging)
landfill (packaging)
RoHS
RC
KEY:
RoHS=restriction on hazardous substances
RC=recycled content
dashed arrow=links alterative components to product
RC
RoHS
RoHS
RoHS
longevity
energy effic
RC
RoHS
RoHS
recyclability
EOL, % reused
EOL, % recycled
EOL, % reused
EOL, % reused
PWBs
RoHS
RoHS
cables/ adapters
RoHS
RoHS
RoHS
EEBC criterion

## 3a.User input-Purchasing
INSTRUCTIONS:
Enter information on computer product purchases to calculate the environmental benefits of an EPEAT-registered product (as compared to a pre-EPEAT baseline). If more than one product type is purchased, enter information for up to 3 products (i.e., Product 1, Product 2, etc., as designated below). Note that in combination, these products can represent a family of products (e.g., CPU and LCD could be entered as 2 separate products, representing one PC family). More specific purchasing data can be provided in Sheet 3c. This tool can also calculate the environmental benefits of equipment use and disposition options. For this optional data analysis, enter data into Sheet 3b.
Yellow cells indicate mandatory data inputs within each product.
White cells indicate optional data inputs within each product.
PURCHASING INFORMATION: |  |  |  |  | Note, to completely re-set calculator, be sure Sheet 3c is also re-set:
USER INPUT | Ref | type | Input data or click answer |  |  | Values used | units
Product 1 Enter a product ID, if desired:
Choose one
Other product(s) (future)
Number of products purchased | [5 empty] | 1
Is the product EPEAT registered?
If yes, which EPEAT registration tier?
Power Management Feature Enabled? | [5 empty] | Enabled
Initial cost per unit (US$) (Optional) | [5 empty] | 0 | US$
Product 2 Enter a product ID, if desired:
Choose one
Other product(s) (future)
Number of products purchased | [5 empty] | 1
Is the product EPEAT registered?
If yes, which EPEAT registration tier?
Power Management Feature Enabled?
Initial cost per unit (US$) (Optional) | [6 empty] | US$
Product 3 Enter a product ID, if desired:
Choose one
Other product(s) (future)
Number of products purchased | [5 empty] | 1
Is the product EPEAT registered?
If yes, which EPEAT registration tier?
Power Management Feature Enabled?
Initial cost per unit (US$) (Optional) | [5 empty] | 0 | US$
0
0
1
0
0
0
1
0
Note on D12: Must hit "enter"key after typing the number. If no value given, defaults to 1 unit
Note on D17: If blank, will default to values in Sheet 8c.Assumptions-Calculations
Note on D23: Must hit "enter"key after typing the number. If no value given, defaults to 1 unit
Note on D28: If blank, will default to values in Sheet 8c.Assumptions-Calculations
Note on D34: Must hit "enter"key after typing the number. If no value given, defaults to 1 unit
Note on D39: If blank, will default to values in Sheet 8c.Assumptions-Calculations
Note on E14: Abt Associates: Must make selections in this row before the following row, otherwise, must use reset button. Note, if "No" or "Not applicable" selected, and nothing entered in Sheet 3c, defaults to BASELINE, IN WHICH CASE BENEFITS = O
Note on E15: Administrator: "Do not know" defaults to Bronze (assumes EPEAT registered, just tier unknown)
Note on E25: Abt Associates: Must make selections in this row before the following row, otherwise, must use reset button. Note, if "No" or "Not applicable" selected, and nothing entered in Sheet 3c, defaults to BASELINE, IN WHICH CASE BENEFITS = O
Note on E26: Administrator: "Do not know" defaults to Bronze (assumes EPEAT registered, just tier unknown)
Note on E36: Abt Associates: Must make selections in this row before the following row, otherwise, must use reset button. Note, if "No" or "Not applicable" selected, and nothing entered in Sheet 3c, defaults to BASELINE, IN WHICH CASE BENEFITS = O
Note on E37: Administrator: "Do not know" defaults to Bronze (assumes EPEAT registered, just tier unknown)

## 3b.User Input-Use&EOL
INSTRUCTIONS: This sheet is OPTIONAL. This sheet allows the user to provide data for calculating the environmental benefits of equipment use and disposition options for computers and mobile telephones. For this optional data analysis, enter data into appropriate fields below.
hide col H
EQUIPMENT USE AND DISPOSITION INFORMATION:
USER INPUT | Ref | type | Input data |  |  |  | Values used | units
USE: Data inputs for computers and monitors only |  |  | Total number of ENERGY STAR® 3.0 units | Total number of ENERGY STAR® 4.0/4.1 units | Enabling Rate (%) | Average lifespan of units (Months) | total units as % of total computers |  | ENERGY STAR 3.0 enabling rate | ENERGY STAR 4.0/4.1 enabling rate | Average Lifespan (Months)
Desktop computers (CPUs) | FEC | [5 empty] | no input |  | 0% | 0% | 49
CRTs | [6 empty] | no input |  | 0% | 0% | 49
LCDs | [6 empty] | no input |  | 0% | 0% | 49
Notebook computers | [6 empty] | no input |  | 0% | 0% | 38
Total number of units in service (3.0 and 4.0/4.1) | FEC | F-MB |  |  |  |  | no input |  |  | Weighted Average Lifespan: | 47.7778
| FEC | F-O
END-OF-LIFE: Data inputs for computers, monitors, and mobile phones
Reused1: |  | F-MG | Total number of Units
CPU: number of units reused | FEC | [5 empty] | no input
CRT: number of units reused | FEC | [5 empty] | no input
LCD: number of units reused | FEC | [5 empty] | no input
Notebook computer: number of units reused | FEC | [5 empty] | no input
Mobile telephones: number of units reused | [6 empty] | no input
Total number of units reused
Recycled: |  | F-MG
CPU: number of units recycled | FEC | [5 empty] | no input
CRT: number of units recycled | FEC | [5 empty] | no input
LCD: number of units recycled | FEC | [5 empty] | no input
Notebook computer: number of units recycled | FEC | [5 empty] | no input
Mobile telephones: number of units recycled | [6 empty] | no input
Amount (kg) of mixed office electronics recycled 2 | FEC | [5 empty] | no input
Total number of units recycled (excluding mixed office electronics
1 For example, transferred or donated to another user
2 Conversions: 1 ton = 907 kg; 1 metric ton (MT)=1000 kg; 1 kg=2.205 lb
Note on A6: Includes FEC criteria
Note on F7: If enabling rate is less than default enabling rate for that product (see Sheet 8c, Table 4b1), benefits=0.
Note on G7: Administrator: If nothing entered, tool will report no benefits for extended life (longevity) calculations. Negative benefits appear in results (Sheet 5a) if lifespan is less than weighted average of default lifetimes for each product type (i.e., 49 months in EEBC v. 2.0). Positive beneifts appear in results for lifetimes greater than weighted average default.

## 3c.Alt user input-Purchasing
INSTRUCTIONS: This data sheet is optional. It allows the user to customize EPEAT registration purchasing data (i.e., override default values used to calculate benefits from Sheet 3a) for computers. Note, the data for product purchases will be compared to a pre-defined baseline already incorporated into the tool.
PURCHASING - ALTERNATIVE USER INPUT |  |  | PRODUCT(S) |  |  |  | Value used
| EPEAT Reference | type | Input data or click answer |  | units |  | Value | units
INSTRUCTIONS: Complete entries for Products 1, 2, and 3 below
Product 1 (must be selected in Sheet 3a. User input)
Other product(s) (future)
Number of products purchased | [6 empty] | 1
Initial cost per unit (US$) | [6 empty] | 0 | US$
Unit energy cost ($/kWh) |  |  |  |  | $/kWh |  | 0.0946 | $/kWh
EPEAT REGISTRATION (note, not all criteria are specified below)
EPEAT registration tier (selected in Sheet 3a, or defaulted to) |  |  | please provide in Sheet 3a |  |  |  | please provide in Sheet 3a
Reduced Toxicity
RoHS compliance (click yes if EPEAT registered) | E 4.1.1.1
Hg declaration, enter # of lamps with Hg | E 4.1.3.1 | E-M |  |  | lamps |  | not given | lamps
Maximum average Hg content per lamp, in milligrams (optional) | E 4.1.3.1 |  |  |  | mg Hg/lamp |  | not given | g Hg/lamp
Max average of 3 mg Hg/lamp | E 4.1.3.2 | E-O
Hg-free lamps | E 4.1.3.3 | E-O
Material Use
Recycled content of product resin declaration, check Y or N | E 4.2.1.1 | E-M
Enter manufacturer's declared percent recycled content for product | E 4.2.1.1 | E-M |  |  |  |  | not given
Recycled content (RC) of product resin, >10% RC | E 4.2.1.2 | E-O
Recycled content (RC) of product resin, >25% RC | E 4.2.1.3 | E-O
Renew/biobased material declaration, check Y or N | E 4.2.2.1 | E-M
Use renew/biobased material, >10% in molded parts | E 4.2.2.2
Product weight (1 kilogram = 2.205 lb) | E 4.2.3.1 |  |  |  | kilograms |  | not given
Energy
ENERGY STAR® version (select one) |  | E-M
Enter enabling rate. If none entered, tool assumes default values in Sheet 8c. |  | E-O
Packaging
Packaging type 1: Corrugated/paper fiber packaging. Enter range of % recycled content | E 4.8.3.1 |  |  | to |  |  | not given
Packaging type 2: Plastic/foam/resin packaging. Enter range of % recycled content | E 4.8.3.1 |  |  | to |  |  | not given
Packaging type 3: Other or additional paper/plastic packaging types. Enter range of % recycled content | E 4.8.3.1 |  |  | to |  |  | not given
Comprehensive procurement guidelines (CPG) recycled content of corrugated packaging: minimum 25% | E 4.8.3.2
Reusable packaging | E 4.8.5.1 | E-O
Product 2 (must be selected in Sheet 3a. User input)
Other product(s) (future)
Number of products purchased | [6 empty] | 1
Initial cost per unit (US$) | [6 empty] | 0 | US$
Unit energy cost ($/kWh) |  |  |  |  | $/kWh |  | 0.0946 | $/kWh
EPEAT REGISTRATION (note, not all criteria are specified below)
EPEAT registration tier (selected in Sheet 3a, or defaulted to) |  |  | please provide in Sheet 3a |  |  |  | please provide in Sheet 3a
Reduced Toxicity
RoHS compliance (click yes if EPEAT registered) | E 4.1.1.1
Hg declaration, enter # of lamps with Hg | E 4.1.3.1 | E-M |  |  | lamps |  | not given | lamps
Maximum average Hg content per lamp, in milligrams (optional) | E 4.1.3.1 |  |  |  | mg Hg/lamp |  | not given | g Hg/lamp
Max average of 3 mg Hg/lamp | E 4.1.3.2 | E-O
Hg-free lamps | E 4.1.3.3 | E-O
Material Use
Recycled content of product resin declaration, check Y or N | E 4.2.1.1 | E-M
Enter manufacturer's declared percent recycled content for product | E 4.2.1.1 | E-M |  |  |  |  | not given
Recycled content (RC) of product resin, >10% RC | E 4.2.1.2 | E-O
Recycled content (RC) of product resin, >25% RC | E 4.2.1.3 | E-O
Renew/biobased material declaration, check Y or N | E 4.2.2.1 | E-M
Use renew/biobased material, >10% in molded parts | E 4.2.2.2
Product weight (1 kilogram = 2.205 lb) | E 4.2.3.1 |  |  |  | kilograms |  | not given
Energy
ENERGY STAR® version (select one) |  | E-M
Enter enabling rate. If none entered, tool assumes default values in Sheet 8c. |  | E-O
Packaging
Packaging type 1: Corrugated/paper fiber packaging. Enter range of % recycled content | E 4.8.3.1 |  |  | to |  |  | not given
Packaging type 2: Plastic/foam/resin packaging. Enter range of % recycled content | E 4.8.3.1 |  |  | to |  |  | not given
Packaging type 3: Other or additional paper/plastic packaging types. Enter range of % recycled content | E 4.8.3.1 |  |  | to |  |  | not given
Comprehensive procurement guidelines (CPG) recycled content of corrugated packaging: minimum 25% | E 4.8.3.2
Reusable packaging | E 4.8.5.1 | E-O
Product 3 (must be selected in Sheet 3a. User input)
Other product(s) (future) | [8 empty] | currently says inconsistent if No checked and a number entered, but no can be b/w 0-5%; but do we want to assume no=0%?
Number of products purchased | [6 empty] | 1
Initial cost per unit (US$) | [6 empty] | 0 | US$ |  | d95
Unit energy cost ($/kWh) |  |  |  |  | $/kWh |  | 0.0946 | $/kWh
EPEAT REGISTRATION (note, not all criteria are specified below)
EPEAT registration tier (selected in Sheet 3a, or defaulted to) |  |  | please provide in Sheet 3a |  |  |  | please provide in Sheet 3a
Reduced Toxicity
RoHS compliance (click yes if EPEAT registered) | E 4.1.1.1
Hg declaration, enter # of lamps with Hg | E 4.1.3.1 | E-M |  |  | lamps |  | not given | lamps
Maximum average Hg content per lamp, in milligrams (optional) | E 4.1.3.1 |  |  |  | mg Hg/lamp |  | not given | g Hg/lamp
Max average of 3 mg Hg/lamp | E 4.1.3.2 | E-O
Hg-free lamps | E 4.1.3.3 | E-O
Material Use
Recycled content of product resin declaration, check Y or N | E 4.2.1.1 | E-M
Enter manufacturer's declared percent recycled content for product | E 4.2.1.1 | E-M |  |  |  |  | not given
Recycled content (RC) of product resin, >10% RC | E 4.2.1.2 | E-O
Recycled content (RC) of product resin, >25% RC | E 4.2.1.3 | E-O
Renew/biobased material declaration, check Y or N | E 4.2.2.1 | E-M
Use renew/biobased material, >10% in molded parts | E 4.2.2.2
Product weight (1 kilogram = 2.205 lb) | E 4.2.3.1 |  |  |  | kilograms |  | not given
Energy
ENERGY STAR® version (select one) |  | E-M
Enter enabling rate. If none entered, tool assumes default values in Sheet 8c. |  | E-O
Packaging
Packaging type 1: Corrugated/paper fiber packaging. Enter range of % recycled content | E 4.8.3.1 |  |  | to |  |  | not given
Packaging type 2: Plastic/foam/resin packaging. Enter range of % recycled content | E 4.8.3.1 |  |  | to |  |  | not given
Packaging type 3: Other or additional paper/plastic packaging types. Enter range of % recycled content | E 4.8.3.1 |  |  | to |  |  | not given
Comprehensive procurement guidelines (CPG) recycled content of corrugated packaging: minimum 25% | E 4.8.3.2
Reusable packaging | E 4.8.5.1 | E-O
REVIEWERS STOP HERE; additional products will be added once product 1 is finalized
Product (must be selected in Sheet 3a. User input)
Other product(s) (future)
Number of products purchased | [5 empty] | #REF! | 1
Initial cost per unit (US$) | [6 empty] | 0 | US$
Unit energy cost ($/kWh) |  |  |  |  | $/kWh |  | 0.0946 | $/kWh
EPEAT REGISTRATION (note, not all criteria are specified below)
EPEAT registration tier (selected in Sheet 3a, or defaulted to) |  |  | #REF! |  |  |  | #REF!
Reduced Toxicity
RoHS compliance (click yes if EPEAT registered) | E 4.1.1.1 | [6 empty] | #REF!
Hg declaration, enter # of lamps with Hg | E 4.1.3.1 | E-M |  |  | lamps |  | not given | lamps
Maximum average Hg content per lamp, in milligrams (optional) | E 4.1.3.1 |  |  |  | mg Hg/lamp |  | not given | g Hg/lamp
Max average of 3 mg Hg/lamp | E 4.1.3.2 | E-O
Hg-free lamps | E 4.1.3.3 | E-O
Material Use
Recycled content of product resin declaration, check Y or N | E 4.2.1.1 | E-M
If declared yes above, enter manufacturer's declared percent recycled content for product (optional) | E 4.2.1.1 | E-M |  |  |  |  | not given
Recycled content (RC) of product resin, >10% RC | E 4.2.1.2 | E-O
Recycled content (RC) of product resin, >25% RC | E 4.2.1.3 | E-O
Renew/biobased material declaration, check Y or N | E 4.2.2.1 | E-M |  |  |  |  | 5%
Use renew/biobased material, >10% in molded parts | E 4.2.2.2
Product weight (1 kilogram = 2.205 lb) | E 4.2.3.1 |  |  |  | kilograms |  | not given
Energy
ENERGY STAR® (version 3.0) | E. 4.5.1.1 | E-M | [5 empty] | #REF!
Early adoption of new ENERGY STAR® (version 4.0) | E 4.5.1.2 | E-O
Packaging
Packaging type 1: Corrugated/paper fiber packaging. Enter range of % recycled content | E 4.8.3.1 |  |  | to |  |  | not given
Packaging type 2: Plastic/foam/resin packaging. Enter range of % recycled content | E 4.8.3.1 |  |  | to |  |  | not given
Packaging type 3: Other or additional paper/plastic packaging types. Enter range of % recycled content | E 4.8.3.1 |  |  | to |  |  | not given
Comprehensive procurement guidelines (CPG) recycled content of corrugated packaging: minimum 25% | E 4.8.3.2 | [5 empty] | 25%
Reusable packaging | E 4.8.5.1 | E-O
Product (must be selected in Sheet 3. User input)
Other product(s) (future) | [6 empty] | other
Number of products purchased | [6 empty] | 1
Initial cost per unit (US$) | [6 empty] | 0 | US$
Unit energy cost ($/kWh) |  |  |  |  | $/kWh |  | 0.0946 | $/kWh
EPEAT REGISTRATION (note, not all criteria are specified below)
What EPEAT registration tier is the product?
Reduced Toxicity
RoHS compliance (check yes if EPEAT registered) | E 4.1.1.1
Hg declaration, enter # of lamps with Hg | E 4.1.3.1 | E-M |  |  | lamps |  | not given | lamps
Maximum average Hg content per lamp, in milligrams (optional) | E 4.1.3.1 |  |  |  | mg Hg/lamp |  | not given | g Hg/lamp
Max average of 3 mg Hg/lamp | E 4.1.3.2 | E-O |  |  |  |  | max 3 mg
Hg-free lamps | E 4.1.3.3 | E-O |  |  |  |  | hg-free
Material Use
Recycled content of product resin declaration, check Y or N | E 4.2.1.1 | E-M |  |  |  |  | 5%
If declared yes above, enter manufacturer's declared percent recycled content for product (optional) | E 4.2.1.1 | E-M |  |  |  |  | not given
Recycled content of product resin, >10% PC | E 4.2.1.2 | E-O |  |  |  |  | 10% | no credit if declared no
Recycled content of product resin, >25% PC | E 4.2.1.3 | E-O |  |  |  |  | 25% | no credit if declared no
Renew/biobased material declaration, check Y or N | E 4.2.2.1 | E-M |  |  |  |  | 5%
Use renew/biobased material, >10% in molded parts | E 4.2.2.2 | [5 empty] | 10%
Product weight (1 kilogram = 2.205 lb) | E 4.2.3.1 |  |  |  | kilograms |  | not given | kilograms
Energy
ENERGY STAR® (currently version 3.0) | E. 4.5.1.1 | E-M
Early adoption of new ENERGY STAR® (version 4.0) | E 4.5.1.2 | E-O
Packaging
Packaging type 1: Corrugated/paper fiber packaging. Enter range of % recycled content | E 4.8.3.1 |  |  | to |  |  | not given
Packaging type 2: Plastic/foam/resin packaging. Enter range of % recycled content | E 4.8.3.1 |  |  | to |  |  | not given
Packaging type 3: Other or additional paper/plastic packaging types. Enter range of % recycled content | E 4.8.3.1 |  |  | to |  |  | not given
Comprehensive procurement guidelines (CPG) recycled content of corrugated packaging: minimum 25% | E 4.8.3.2 | [5 empty] | 25%
Reusable packaging | E 4.8.5.1 | E-O
Product 4 (must be selected in Sheet 3. User input)
Other product(s) (future) | [6 empty] | other
Number of products purchased | [6 empty] | 1
Initial cost per unit (US$) | [6 empty] | 592 | US$
Unit energy cost ($/kWh) |  |  |  |  | $/kWh |  | 0.0946 | $/kWh
EPEAT REGISTRATION (note, not all criteria are specified below)
What EPEAT registration tier is the product?
Reduced Toxicity
RoHS compliance (check yes if EPEAT registered) | E 4.1.1.1
Hg declaration, enter # of lamps with Hg | E 4.1.3.1 | E-M |  |  | lamps |  | not given | lamps
Maximum average Hg content per lamp, in milligrams (optional) | E 4.1.3.1 |  |  |  | mg Hg/lamp |  | not given | g Hg/lamp
Max average of 3 mg Hg/lamp | E 4.1.3.2 | E-O |  |  |  |  | max 3 mg
Hg-free lamps | E 4.1.3.3 | E-O |  |  |  |  | hg-free
Material Use
Recycled content of product resin declaration, check Y or N | E 4.2.1.1 | E-M |  |  |  |  | 5%
If declared yes above, enter manufacturer's declared percent recycled content for product (optional) | E 4.2.1.1 | E-M |  |  |  |  | not given
Recycled content of product resin, >10% PC | E 4.2.1.2 | E-O |  |  |  |  | 10% | no credit if declared no
Recycled content of product resin, >25% PC | E 4.2.1.3 | E-O |  |  |  |  | 25% | no credit if declared no
Renew/biobased material declaration, check Y or N | E 4.2.2.1 | E-M |  |  |  |  | 5%
Use renew/biobased material, >10% in molded parts | E 4.2.2.2 | [5 empty] | 10%
Product weight (1 kilogram = 2.205 lb) | E 4.2.3.1 |  |  |  | kilograms |  | not given | kilograms
Energy
ENERGY STAR® (currently version 3.0) | E. 4.5.1.1 | E-M
Early adoption of new ENERGY STAR® (version 4.0) | E 4.5.1.2 | E-O
Packaging
Packaging type 1: Corrugated/paper fiber packaging. Enter range of % recycled content | E 4.8.3.1 |  | 3% | to | 6% |  | 4.5%
Packaging type 2: Plastic/foam/resin packaging. Enter range of % recycled content | E 4.8.3.1 |  | 7% | to | 7% |  | 7%
Packaging type 3: Other or additional paper/plastic packaging types. Enter range of % recycled content | E 4.8.3.1 |  |  | to |  |  | not given
Comprehensive procurement guidelines (CPG) recycled content of corrugated packaging: minimum 25% | E 4.8.3.2 | [5 empty] | 25%
Reusable packaging | E 4.8.5.1 | E-O
Note on A2: Abt Associates: for EPEAT only
Note on A24: Administrator: Currently, this criterion is not functional (no benefit calculated)
Note on A27: Abt Associates Inc.: If version 4.0 is applicable to the product as per input in Sheet 3a, results are reported for 4.0 in Sheet 5a, whether or not 3.0 is checked here.
Note on A28: Abt Associates Inc.: If neither selected, tool assumes features are enabled using the default enabling rates in Sheet 8c
Note on A32: Administrator: calculations assume "other" is a plastic
Note on A34: Abt Associates: if checked yes, assumes all packaging is reused 5 times
Note on A55: Administrator: Currently, this criterion is not functional (no benefit calculated)
Note on A58: Abt Associates Inc.: If version 4.0 is applicable to the product as per input in Sheet 3a, results are reported for 4.0 in Sheet 5a, whether or not 3.0 is checked here.
Note on A59: Abt Associates Inc.: If neither selected, tool assumes features are enabled using the default enabling rates in Sheet 8c
Note on A63: Administrator: calculations assume "other" is a plastic
Note on A65: Abt Associates: if checked yes, assumes all packaging is reused 5 times
Note on A86: Administrator: Currently, this criterion is not functional (no benefit calculated)
Note on A89: Abt Associates Inc.: If version 4.0 is applicable to the product as per input in Sheet 3a, results are reported for 4.0 in Sheet 5a, whether or not 3.0 is checked here.
Note on A90: Abt Associates Inc.: If neither selected, tool assumes features are enabled using the default enabling rates in Sheet 8c
Note on A94: Administrator: calculations assume "other" is a plastic
Note on A96: Abt Associates: if checked yes, assumes all packaging is reused 5 times
Note on A117: Administrator: Currently, this criterion is not functional (no benefit calculated)
Note on A125: Administrator: calculations assume "other" is a plastic
Note on A127: Abt Associates: if checked yes, assumes all packaging is reused 5 times
Note on A144: Abt Associates: will override default of 5% if given here
Note on A158: Abt Associates: if checked yes, assumes all is reusable
Note on A175: Abt Associates: will override default of 5% if given here
Note on A189: Abt Associates: if checked yes, assumes all is reusable
Note on D5: Abt Associates: Linked to entry in Sheet 3a; if blank, must select Product 1 in Sheet 3a.
Note on D7: If blank, will default to value in Sheet 3a; if value entered here is different from Sheet 3a, calculations will use what is entered here
Note on D8: Abt Associates: If blank, will default to value in Sheet 3a; if value entered here is different from Sheet 3a, calculations will use what is entered here
Note on D9: If blank, will default to value in sheet 8c.Assumptions-Calculations. To find current, state-specific electricity costs provided by the U.S. Department of Energy, see: http://www.eia.doe.gov/cneaf/electricity/epm/epm_sum.html (for monthly reports) or http://www.eia.doe.gov/cneaf/electricity/epa/epa_sum.html (for annual reports). Note, those values must be converted from U.S. cents to U.S. dollars, and we recommend using the commercial electricity cost value.
Note on D28: Abt Associates Inc.: If no value is entered, default enabling rates are assumed.
Note on D32: Abt Associates: what production data should we use for this?
Note on D33: Abt Associates: If this box is checked and the average of the range above (row 30) is less than 25%, calculations assume 25% recycled content of corrugated/paper fiber packaging.
Note on D36: Abt Associates: Linked to entry in Sheet 3a; if blank, must select Product 2 in Sheet 3a.
Note on D38: If blank, will default to value in Sheet 3a; if value entered here is different from Sheet 3a, calculations will use what is entered here
Note on D39: Abt Associates: If blank, will default to value in Sheet 3a; if value entered here is different from Sheet 3a, calculations will use what is entered here
Note on D40: If blank, will default to value in sheet 8c.Assumptions-Calculations. To find current, state-specific electricity costs provided by the U.S. Department of Energy, see: http://www.eia.doe.gov/cneaf/electricity/epm/epm_sum.html (for monthly reports) or http://www.eia.doe.gov/cneaf/electricity/epa/epa_sum.html (for annual reports). Note, those values must be converted from U.S. cents to U.S. dollars, and we recommend using the commercial electricity cost value.
Note on D51: Will override default of 5% if value entered here
Note on D59: Abt Associates Inc.: If no value is entered, default enabling rates are assumed.
Note on D63: Abt Associates: what production data should we use for this?
Note on D64: Abt Associates: If this box is checked and the average of the range above (row 30) is less than 25%, calculations assume 25% recycled content of corrugated/paper fiber packaging.
Note on D67: Abt Associates: Linked to entry in Sheet 3a; if blank, must select Product 2 in Sheet 3a.
Note on D69: If blank, will default to value in Sheet 3a; if value entered here is different from Sheet 3a, calculations will use what is entered here
Note on D70: Abt Associates: If blank, will default to value in Sheet 3a; if value entered here is different from Sheet 3a, calculations will use what is entered here
Note on D71: If blank, will default to value in sheet 8c.Assumptions-Calculations. To find current, state-specific electricity costs provided by the U.S. Department of Energy, see: http://www.eia.doe.gov/cneaf/electricity/epm/epm_sum.html (for monthly reports) or http://www.eia.doe.gov/cneaf/electricity/epa/epa_sum.html (for annual reports). Note, those values must be converted from U.S. cents to U.S. dollars, and we recommend using the commercial electricity cost value.
Note on D82: Will override default of 5% if value entered here
Note on D90: Abt Associates Inc.: If no value is entered, default enabling rates are assumed.
Note on D94: Abt Associates: what production data should we use for this?
Note on D95: Abt Associates: If this box is checked and the average of the range above (row 30) is less than 25%, calculations assume 25% recycled content of corrugated/paper fiber packaging.
Note on D98: Abt Associates: Linked to entry in Sheet 3a; if blank, must select Product 1 in Sheet 3a.
Note on D100: If blank, will default to value in Sheet 3a; if value entered here is different from Sheet 3a, calculations will use what is entered here
Note on D101: Abt Associates: If blank, will default to value in Sheet 3a; if value entered here is different from Sheet 3a, calculations will use what is entered here
Note on D102: If blank, will default to value in sheet 8c.Assumptions-Calculations. To find current, state-specific electricity costs provided by the U.S. Department of Energy, see: http://www.eia.doe.gov/cneaf/electricity/epm/epm_sum.html (for monthly reports) or http://www.eia.doe.gov/cneaf/electricity/epa/epa_sum.html (for annual reports). Note, those values must be converted from U.S. cents to U.S. dollars, and we recommend using the commercial electricity cost value.
Note on D113: Will override default of 5% if value entered here
Note on D125: Abt Associates: what production data should we use for this?
Note on D126: Abt Associates: If this box is checked and the average of the range above (row 30) is less than 25%, calculations assume 25% recycled content of corrugated/paper fiber packaging.
Note on D129: Abt Associates: if nothing is selected here, defaults to Sheet 3.User input
Note on D131: If left blank, will default to value entered in Sheet 3.User Input or to 1 unit, if 3.User Input blank
Note on D133: If blank, will default to value in sheet 11.Suppoting data
Note on D160: Abt Associates: if nothing is selected here, defaults to Sheet 3.User input
Note on D162: If left blank, will default to value entered in Sheet 3.User Input or to 1 unit, if 3.User Input blank
Note on D164: If blank, will default to value in sheet 11.Suppoting data
Note on E27: Abt Associates Inc.: The early adopter criterion is not functional in this version of the tool.
Note on E58: Abt Associates Inc.: The early adopter criterion is not functional in this version of the tool.
Note on E89: Abt Associates Inc.: The early adopter criterion is not functional in this version of the tool.
Note on F5: Abt Associates: Product ID
Note on F13: Abt Associates: No assumes doesn't meet any of RoHS, thus = baseline. If No checked here, this will override what was selected in Sheet 3a (even if inconsistent as will be noted in Column I.
Note on F30: Must enter a range (i.e., complete both empty cells)
Note on F36: Abt Associates: Product ID
Note on F44: Abt Associates: No assumes doesn't meet any of RoHS, thus = baseline. If No checked here, this will override what was selected in Sheet 3a (even if inconsistent as will be noted in Column I.
Note on F61: Must enter a range (i.e., complete both empty cells)
Note on F67: Abt Associates: Product ID
Note on F75: Abt Associates: No assumes doesn't meet any of RoHS, thus = baseline. If No checked here, this will override what was selected in Sheet 3a (even if inconsistent as will be noted in Column I.
Note on F92: Must enter a range (i.e., complete both empty cells)
Note on F98: Abt Associates: Linked to entry in Sheet 3a; if blank, must select Product 1 in Sheet 3a.
Note on F106: Abt Associates: No assumes doesn't meet any of RoHS, thus = baseline. If No checked here, this will override what was selected in Sheet 3a (even if inconsistent as will be noted in Column I.
Note on F120: Administrator: Can only check "no" if not EPEAT registered (see Sheet 3a). Note, if it is checked and EPEAT registration was checked earlier, the tool assumes it is EPEAT registered
Note on F121: Administrator: 4.0 is for monitors only; checking this assumes CPUs and laptops meet 3.0 criteria as well.
Note on F123: Must enter a range (i.e., complete both empty cells)
Note on F137: Abt Associates: No assumes doesn't meet any of RoHS (otherwise would need to select which materials meet RoHs or not; also need to decide on what values to use: baseline??
Note on F168: Abt Associates: No assumes doesn't meet any of RoHS (otherwise would need to select which materials meet RoHs or not; also need to decide on what values to use: baseline??
Note on H27: Abt Associates Inc.: If EnStar 4.0 is applicable per input in Sheet 3a, benefits from 4.0 are reported in results (Sheet 5a)
Note on H30: Uses midpoint of range, rounded to a whole number
Note on H31: Uses midpoint of range, rounded to a whole number
Note on H32: Uses midpoint of range, rounded to a whole number
Note on H61: Uses midpoint of range, rounded to a whole number
Note on H62: Uses midpoint of range, rounded to a whole number
Note on H63: Uses midpoint of range, rounded to a whole number
Note on H92: Uses midpoint of range, rounded to a whole number
Note on H93: Uses midpoint of range, rounded to a whole number
Note on H94: Uses midpoint of range, rounded to a whole number
Note on H123: Uses midpoint of range, rounded to a whole number
Note on H124: Uses midpoint of range, rounded to a whole number
Note on H125: Uses midpoint of range, rounded to a whole number
Note on I13: Administrator: if inconsistent with Sheet 3a, the entry in this sheet takes precedence
Note on I33: Abt Associates: Note, range could be above 25%, but midpoint might not be. Is this handled properly? Check..
Note on I44: Administrator: if inconsistent with Sheet 3a, the entry in this sheet takes precedence
Note on I64: Abt Associates: Note, range could be above 25%, but midpoint might not be. Is this handled properly? Check..
Note on I75: Administrator: if inconsistent with Sheet 3a, the entry in this sheet takes precedence
Note on I95: Abt Associates: Note, range could be above 25%, but midpoint might not be. Is this handled properly? Check..
Note on I106: Administrator: if inconsistent with Sheet 3a, the entry in this sheet takes precedence
Note on I126: Abt Associates: Note, range could be above 25%, but midpoint might not be. Is this handled properly? Check..
Note on I145: Abt Associates: if declared amount is less than 10%, calculations use declared amount; also defaults to zero if yes/no declaration not selected, or only Sheet 3 completed.
Note on I146: Abt Associates: if declared amount is less than 25%, calculations use declared amount; also defaults to 0 if no yes/no declaration selected or if only sheet 3 completed.
Note on I176: Abt Associates: if declared amount is less than 10%, calculations use declared amount; also defaults to zero if yes/no declaration not selected, or only Sheet 3 completed.
Note on I177: Abt Associates: if declared amount is less than 25%, calculations use declared amount; also defaults to 0 if no yes/no declaration selected or if only sheet 3 completed.

## 4.Data comparisons
DATA COMPARISONS - user input-based data vs. baseline |  |  |  |  | BASELINE QUANTITIES FOR EACH PRODUCT TYPE--REFERENCE ONLY--(linked to Sheet 8a)
DATA USED IN BENEFITS CALCULATIONS, BASED ON USER INPUT |  |  |  |  | CPU |  | CRT |  | LCD |  | Notebook |  | Mobile phone
Ref | Criteria/ attribute | Quantity | units | selected product: | Quantity | units | Quantity | units | Quantity | units | Quantity | units | Quantity | units |  |  | interim calculations:
PRODUCT 1
Product type selected:
data are PER unit product
Comparison (defaults to same product type) | [16 empty] | Hg content declared: | # of lamps
hide:
Reduced Toxicity Data (for purchasing) | [17 empty] | bronze | silver | gold
E 4.1.1.1 | RoHS compliance-Pb: mass of Pb | no input |  |  | 47.3 | g | 30.7 | g | 25.2 | g | 8.71 | g | n/a |  |  |  | CPU | n/a | n/a | n/a
E 4.1.1.1 | RoHS compliance-Hg: mass of Hg | no input |  |  | 0 | g | 0 | g | 0 | g | 0 | g | n/a |  |  |  | CRT | n/a | n/a | n/a
E 4.1.3.1 | Hg declaration if in light source: number of backlights | no input |  |  | n/a | unit | n/a | unit | 4 | unit | 1 | unit | n/a |  |  |  | LCD | n/a | n/a | n/a
E 4.1.3.2 | Max average of 3 mg Hg/lamp or declared amt: mass of Hg/lamp | no input |  |  | n/a | g | n/a | g | 0.004 | g | 0.004 | g | n/a |  |  |  | NTBK | n/a | n/a | n/a
E 4.1.3.3 | Hg-free lamps: total mass of Hg/LCD | no input |  |  | n/a |  | n/a |  | 0.016 | g | 0.004 | g | n/a |  |  |  | sum | 0 | 0 | 0 | n/a
E 4.1.1.1 | RoHS compliance-Cd: mass of Cd | no input |  |  | 0 | g | 0.05876 | g | 0.02871 | g | 0.00076 | g | n/a |  |  |  | Max avg Hg content: | kg of Hg
E4.1.1.1 | RoHS compliance-Cr6+: mass of Cr6+ | no input |  |  | 1.3 | g | 0.139 | g | 0.53 | g | 0.008 | g | n/a |  |  |  | (max 3 mg or declared) | bronze | silver | gold
E 4.1.1.1 | RoHS compliance-PBB: mass of PBB | no input |  |  | 0 | g | 0 | g | 0 | g | 0 | g | n/a |  |  |  | CPU | n/a | n/a | n/a
E 4.1.1.1 | RoHS compliance-PBDE: mass of PBDE | no input |  |  | 0 | g | 0 | g | 0 | g | 0 | g | n/a |  |  |  | CRT | n/a | n/a | n/a
E 4.1.6.2 | Deca BDE avoided (TBD by host org in EPEAT) | [11 empty] | n/a |  |  |  | LCD | n/a | n/a | n/a | [5 empty] | gold
| HazWaste-Pb: Avg. weight of printed wire boards | no input |  |  | 1.273 | kg | 0.51 | kg | 0.43 | kg | 0.51 | kg | n/a |  |  |  | NTBK | n/a | n/a | n/a
| HazWaste-Pb: Avg. weight of leaded glass | no input |  |  | n/a | kg | 11.7 | kg | n/a | kg | n/a | kg | n/a |  |  |  | sum | 0 | 0 | 0 | n/a
| HazWaste-Hg: Avg. weight of cold cathode fluorescent lamps (CCFL) | no input |  |  | n/a | kg | n/a | kg | 0.006 | kg | 0.0014 | kg | n/a |  |  |  | Material Use: | kg of resin |  |  | gold:
| HazWaste-Pb: Average weight of resin in wire and cable | no input |  |  | 0.363 | kg | 0.544 | kg | 0.544 | kg | 0.182 | kg | n/a |  |  |  | RC of product resin | bronze | silver | gold | CPU | CRT | LCD | Ntbk
Material Use Data (for purchasing) | [16 empty] | declare y/n | n/a | n/a | n/a | 0 | 0 | 0 | 0
E 4.2.1.1-3 | Avg. plastic in product: mass | no input |  |  | 1.21 | kg | 2.2 | kg | 2 | kg | 1.29 | kg | n/a |  |  |  | input % | n/a | n/a | n/a | 0 | 0 | 0 | 0
E 4.2.1.1-3 | Avg. recycled content of product resin (plastic): mass | no input |  |  | 0 | kg | 0 | kg | 0 | kg | 0 | kg | n/a |  |  |  | 10% | n/a | n/a | n/a | 0 | 0 | 0 | 0
E 4.2.2.1-2 | Avg. molded plastic parts in product: mass | no input |  |  | 1.21 | kg | 2.2 | kg | 2 | kg | 1.29 | kg | n/a |  |  |  | 25% | n/a | n/a | n/a | 0 | 0 | 0 | 0
E 4.2.2.1-2 | Avg. renewable/biobased material in molded parts: mass | no input |  |  | 0 | kg | 0 | kg | 0 | kg | 0 | kg | n/a |  |  |  | MAX | n/a | n/a | n/a | 0 | finished formula here, too large for col C:
Packaging Data (for purchasing)
E 4.8.3.1 | Avg. amount of corrugated per unit package | no input |  |  | 2.49 | kg | 2.05 | kg | 1.046 | kg | 1.025 | kg | n/a |  |  |  | Packaging: | RC (kg)
E 4.8.3.1 | Avg. recycled content of packaging, 1- corrugated | no input |  |  | 0 | kg | 0 | kg | 0 | kg | 0 | kg | n/a |  |  |  | corrug:baseline default: | no input
E 4.8.3.1 | Avg. amount of plastic/foam per unit package | no input |  |  | 0.16 | kg | 0.7 | kg | 0.393 | kg | 0.322 | kg | n/a |  |  |  | corrug:GSB defaults: | no input |  |  |  | UEC (kWh/y)
E 4.8.3.1 | Avg. recycled content of packaging, 2 - plastic/foam | no input |  |  | 0 | kg | 0 | kg | 0 | kg | 0 | kg | n/a |  |  |  | plastics:baseline defaults: | no input |  | Energy Star: |  | enabled
E 4.8.3.1 | Avg. amount of other packaging per unit package | no input |  |  | 0 | kg | 0.03 | kg | 0.0477 | kg | 0 | kg | n/a |  |  |  | plastics:GSB defaults: | no input |  | EnStar 4.0 |  | 0
E 4.8.3.1 | Avg.. recycled content of packaging, 3- other | no input |  |  | 0 | kg | 0 | kg | 0 | kg | 0 | kg | n/a |  |  |  | other:baseline defaults: | no input
E 4.8.3.2 | CPG minimum 25% for recycled content-corrugated | no input |  |  | 0 | kg | 0 | kg | 0 | kg | 0 | kg | n/a |  |  |  | other:GSB defaults: | no input
E 4.8.5.1 | Avg. amount of packaging per product | no input |  |  | 2.65 | kg | 2.78 | kg | 1.4867 | kg | 1.347 | kg | n/a |  |  |  | CPG: baseline defaults: | no input
E 4.8.5.1 | Packaging avoided per unit by packaging reuse (5x) | no input |  |  | 0 | kg | 0 | kg | 0 | kg | 0 | kg | n/a |  |  |  | CPG: GSB defaults: | no input
Energy Data (for purchasing) | [16 empty] | Pkg reuse baseline default | no input
NA | Energy Star 3.0: unit energy consumption (UEC) | no input |  |  | 507.3446 | kWh/y | 173.6803 | kWh/y | 106.5551 | kWh/y | 75.4228 | kWh/y | n/a
E 4.5.1.1. | Energy Star 4.0/4.1: UEC | no input |  |  | 507.3446 | kWh/y | 173.6803 | kWh/y | 106.5551 | kWh/y | 75.4228 | kWh/y | n/a
E 4.5.1.2 | ENERGY STAR early adopter | no functionality in v.2.0
Energy Data (for purchasing) - power management savings
NA | Energy Star 3.0: unit energy consumption (UEC) | no input |  |  | 541.4668 | kWh/y | 484.5115 | kWh/y | 314.4447 | kWh/y | 79.6914 | kWh/y | n/a
E 4.5.1.1. | Energy Star 4.0: UEC | no input |  |  | 393.016 | kWh/y | 232.776 | kWh/y | 183.9153 | kWh/y | 78.5546 | kWh/y | n/a
E 4.5.1.2 | ENERGY STAR early adopter | no functionality in v.2.0
Cost Data | [16 empty] | Interim cost calculation--if not EPEAT registered:
| unit product cost | no input |  |  | 877 |  | 367 |  | 592 |  | 1757 |  | n/a |  |  |  | 0
| unit energy cost | no input |  |  | 0.0946 | $/kWh | 0.0946 | $/kWh | 0.0946 | $/kWh | 0.0946 | $/kWh | n/a
PRODUCT 2
Product type selected:
|  | data are PER unit product | [14 empty] | Hg content declared: | # of lamps
Comparison (defaults to same product type) | [17 empty] | bronze | silver | gold
hide
Reduced Toxicity Data (for purchasing) | [16 empty] | CPU | n/a | n/a | n/a
E 4.1.1.1 | RoHS compliance-Pb: mass of Pb | no input |  |  | 47.3 | g | 30.7 | g | 25.2 | g | 8.71 | g | n/a |  |  |  | CRT | n/a | n/a | n/a
E 4.1.1.1 | RoHS compliance-Hg: mass of Hg | no input |  |  | 0 | g | 0 | g | 0 | g | 0 | g | n/a |  |  |  | LCD | n/a | n/a | n/a
E 4.1.3.1 | Hg declaration if in light source: number of backlights | no input |  |  | n/a | unit | n/a | unit | 4 | unit | 1 | unit | n/a |  |  |  | NTBK | n/a | n/a | n/a
E 4.1.3.2 | Max average of 3 mg Hg/lamp or declared amt: mass of Hg/lamp | no input |  |  | n/a | g | n/a | g | 0.004 | g | 0.004 | g | n/a |  |  |  | sum | 0 | 0 | 0 | n/a
E 4.1.3.3 | Hg-free lamps: total mass of Hg/LCD | no input |  |  | n/a |  | n/a |  | 0.016 | g | 0.004 | g | n/a |  |  |  | Max avg Hg content: | kg of Hg
E 4.1.1.1 | RoHS compliance-Cd: mass of Cd | no input |  |  | 0 | g | 0.05876 | g | 0.02871 | g | 0.00076 | g | n/a |  |  |  | (max 3 mg or declared) | bronze | silver | gold
E4.1.1.1 | RoHS compliance-Cr6+: mass of Cr6+ | no input |  |  | 1.3 | g | 0.139 | g | 0.53 | g | 0.008 | g | n/a |  |  |  | CPU | n/a | n/a | n/a
E 4.1.1.1 | RoHS compliance-PBB: mass of PBB | no input |  |  | 0 | g | 0 | g | 0 | g | 0 | g | n/a |  |  |  | CRT | n/a | n/a | n/a
E 4.1.1.1 | RoHS compliance-PBDE: mass of PBDE | no input |  |  | 0 | g | 0 | g | 0 | g | 0 | g | n/a |  |  |  | LCD | n/a | n/a | n/a
E 4.1.6.2 | Deca BDE avoided (TBD by host org in EPEAT) | [15 empty] | NTBK | n/a | n/a | n/a | [5 empty] | gold
| HazWaste-Pb: Avg. weight of printed wire boards | no input |  |  | 1.273 | kg | 0.51 | kg | 0.43 | kg | 0.51 | kg | n/a |  |  |  | sum | 0 | 0 | 0 | n/a
| HazWaste-Pb: Avg. weight of leaded glass | no input |  |  | n/a | kg | 11.7 | kg | n/a | kg | n/a | kg | n/a |  |  |  | Material Use: | kg of resin |  |  | gold:
| HazWaste-Hg: Avg. weight of cold cathode fluorescent lamps (CCFL) | no input |  |  | n/a | kg | n/a | kg | 0.006 | kg | 0.0014 | kg | n/a |  |  |  | RC of product resin | bronze | silver | gold | CPU | CRT | LCD | Ntbk
| HazWaste-Pb: Average weight of resin in wire and cable | no input |  |  | 0.363 | kg | 0.544 | kg | 0.544 | kg | 0.182 | kg | n/a |  |  |  | declare y/n | n/a | n/a | n/a | 0 | 0 | 0 | 0
Material Use Data (for purchasing) | [16 empty] | input % | n/a | n/a | n/a | 0 | 0 | 0 | 0
E 4.2.1.1-3 | Avg. plastic in product: mass | no input |  |  | 1.21 | kg | 2.2 | kg | 2 | kg | 1.29 | kg | n/a |  |  |  | 10% | n/a | n/a | n/a | 0 | 0 | 0 | 0
E 4.2.1.1-3 | Avg. recycled content of product resin (plastic): mass | no input |  |  | 0 | kg | 0 | kg | 0 | kg | 0 | kg | n/a |  |  |  | 25% | n/a | n/a | n/a | 0 | 0 | 0 | 0
E 4.2.2.1-2 | Avg. molded plastic parts in product: mass | no input |  |  | 1.21 | kg | 2.2 | kg | 2 | kg | 1.29 | kg | n/a |  |  |  | MAX | n/a | n/a | n/a | 0 | finished formula here, too large for col C:
E 4.2.2.1-2 | Avg. renewable/biobased material in molded parts: mass | no input |  |  | 0 | kg | 0 | kg | 0 | kg | 0 | kg | n/a
Packaging Data (for purchasing) | [16 empty] | Packaging: | RC (kg)
E 4.8.3.1 | Avg. amount of corrugated per unit package | no input |  |  | 2.49 | kg | 2.05 | kg | 1.046 | kg | 1.025 | kg | n/a |  |  |  | corrug:baseline default: | no input
E 4.8.3.1 | Avg. recycled content of packaging, 1- corrugated | no input |  |  | 0 | kg | 0 | kg | 0 | kg | 0 | kg | n/a |  |  |  | corrug:GSB defaults: | no input |  |  |  | UEC (kWh/y)
E 4.8.3.1 | Avg. amount of plastic/foam per unit package | no input |  |  | 0.16 | kg | 0.7 | kg | 0.393 | kg | 0.322 | kg | n/a |  |  |  | plastics:baseline defaults: | no input |  | Energy Star: |  | enabled
E 4.8.3.1 | Avg. recycled content of packaging, 2 - plastic/foam | no input |  |  | 0 | kg | 0 | kg | 0 | kg | 0 | kg | n/a |  |  |  | plastics:GSB defaults: | no input |  | EnStar 4.0 |  | 0
E 4.8.3.1 | Avg. amount of other packaging per unit package | no input |  |  | 0 | kg | 0.03 | kg | 0.0477 | kg | 0 | kg | n/a |  |  |  | other:baseline defaults: | no input
E 4.8.3.1 | Avg.. recycled content of packaging, 3- other | no input |  |  | 0 | kg | 0 | kg | 0 | kg | 0 | kg | n/a |  |  |  | other:GSB defaults: | no input
E 4.8.3.2 | CPG minimum 25% for recycled content-corrugated | no input |  |  | 0 | kg | 0 | kg | 0 | kg | 0 | kg | n/a |  |  |  | CPG: baseline defaults: | no input
E 4.8.5.1 | Avg. amount of packaging per product | no input |  |  | 2.65 | kg | 2.78 | kg | 1.4867 | kg | 1.347 | kg | n/a |  |  |  | CPG: GSB defaults: | no input
E 4.8.5.1 | Packaging avoided per unit by packaging reuse (5x) | no input |  |  | 0 | kg | 0 | kg | 0 | kg | 0 | kg | n/a |  |  |  | Pkg reuse baseline default | no input
Energy Data (for purchasing)
NA | Energy Star 3.0: unit energy consumption (UEC) | no input |  |  | 507.3446 | kWh/y | 173.6803 | kWh/y | 106.5551 | kWh/y | 75.4228 | kWh/y | n/a
E 4.5.1.1. | Energy Star 4.0/4.1: UEC | no input |  |  | 507.3446 | kWh/y | 173.6803 | kWh/y | 106.5551 | kWh/y | 75.4228 | kWh/y | n/a
E 4.5.1.2 | ENERGY STAR early adopter | no functionality in v.2.0
Energy Data (for purchasing) - power management savings
NA | Energy Star 3.0: unit energy consumption (UEC) | no input |  |  | 541.4668 | kWh/y | 484.5115 | kWh/y | 314.4447 | kWh/y | 79.6914 | kWh/y | n/a
E 4.5.1.1. | Energy Star 4.0: UEC | no input |  |  | 393.016 | kWh/y | 232.776 | kWh/y | 183.9153 | kWh/y | 78.5546 | kWh/y | n/a
E 4.5.1.2 | ENERGY STAR early adopter | no functionality in v.2.0
Cost Data | [16 empty] | Interim cost calculation--if not EPEAT registered:
| unit product cost | no input |  |  | 877 |  | 367 |  | 592 |  | 1757 |  | n/a |  |  |  | 0
| unit energy cost | no input |  |  | 0.0946 | $/kWh | 0.0946 | $/kWh | 0.0946 | $/kWh | 0.0946 | $/kWh | n/a
PRODUCT 3
Product type selected:
|  | data are PER unit product | [14 empty] | Hg content declared: | # of lamps
Comparison (defaults to same product type) | [17 empty] | bronze | silver | gold
hide:
Reduced Toxicity Data (for purchasing) | [16 empty] | CPU | n/a | n/a | n/a
E 4.1.1.1 |  | no input |  |  | 47.3 | g | 30.7 | g | 25.2 | g | 8.71 | g | n/a |  |  |  | CRT | n/a | n/a | n/a
E 4.1.1.1 | RoHS compliance-Hg: mass of Hg | no input |  |  | 0 | g | 0 | g | 0 | g | 0 | g | n/a |  |  |  | LCD | n/a | n/a | n/a
E 4.1.3.1 | Hg declaration if in light source: number of backlights | no input |  |  | n/a | unit | n/a | unit | 4 | unit | 1 | unit | n/a |  |  |  | NTBK | n/a | n/a | n/a
E 4.1.3.2 | Max average of 3 mg Hg/lamp or declared amt: mass of Hg/lamp | no input |  |  | n/a | g | n/a | g | 0.004 | g | 0.004 | g | n/a |  |  |  | sum | 0 | 0 | 0 | n/a
E 4.1.3.3 | Hg-free lamps: total mass of Hg/LCD | no input |  |  | n/a |  | n/a |  | 0.016 | g | 0.004 | g | n/a |  |  |  | Max avg Hg content: | kg of Hg
E 4.1.1.1 | RoHS compliance-Cd: mass of Cd | no input |  |  | 0 | g | 0.05876 | g | 0.02871 | g | 0.00076 | g | n/a |  |  |  | (max 3 mg or declared) | bronze | silver | gold
E4.1.1.1 | RoHS compliance-Cr6+: mass of Cr6+ | no input |  |  | 1.3 | g | 0.139 | g | 0.53 | g | 0.008 | g | n/a |  |  |  | CPU | n/a | n/a | n/a
E 4.1.1.1 | RoHS compliance-PBB: mass of PBB | no input |  |  | 0 | g | 0 | g | 0 | g | 0 | g | n/a |  |  |  | CRT | n/a | n/a | n/a
E 4.1.1.1 | RoHS compliance-PBDE: mass of PBDE | no input |  |  | 0 | g | 0 | g | 0 | g | 0 | g | n/a |  |  |  | LCD | n/a | n/a | n/a
E 4.1.6.2 | Deca BDE avoided (TBD by host org in EPEAT) | [15 empty] | NTBK | n/a | n/a | n/a | [5 empty] | gold
| HazWaste-Pb: Avg. weight of printed wire boards | no input |  |  | 1.273 | kg | 0.51 | kg | 0.43 | kg | 0.51 | kg | n/a |  |  |  | sum | 0 | 0 | 0 | n/a
| HazWaste-Pb: Avg. weight of leaded glass | no input |  |  | n/a | kg | 11.7 | kg | n/a | kg | n/a | kg | n/a |  |  |  | Material Use: | kg of resin |  |  | gold:
| HazWaste-Hg: Avg. weight of cold cathode fluorescent lamps (CCFL) | no input |  |  | n/a | kg | n/a | kg | 0.006 | kg | 0.0014 | kg | n/a |  |  |  | RC of product resin | bronze | silver | gold | CPU | CRT | LCD | Ntbk
| HazWaste-Pb: Average weight of resin in wire and cable | no input |  |  | 0.363 | kg | 0.544 | kg | 0.544 | kg | 0.182 | kg | n/a |  |  |  | declare y/n | n/a | n/a | n/a | 0 | 0 | 0 | 0
Material Use Data (for purchasing) | [16 empty] | input % | n/a | n/a | n/a | 0 | 0 | 0 | 0
E 4.2.1.1-3 | Avg. plastic in product: mass | no input |  |  | 1.21 | kg | 2.2 | kg | 2 | kg | 1.29 | kg | n/a |  |  |  | 10% | n/a | n/a | n/a | 0 | 0 | 0 | 0
E 4.2.1.1-3 | Avg. recycled content of product resin (plastic): mass | no input |  |  | 0 | kg | 0 | kg | 0 | kg | 0 | kg | n/a |  |  |  | 25% | n/a | n/a | n/a | 0 | 0 | 0 | 0
E 4.2.2.1-2 | Avg. molded plastic parts in product: mass | no input |  |  | 1.21 | kg | 2.2 | kg | 2 | kg | 1.29 | kg | n/a |  |  |  | MAX | n/a | n/a | n/a | 0 | finished formula here, too large for col C:
E 4.2.2.1-2 | Avg. renewable/biobased material in molded parts: mass | no input |  |  | 0 | kg | 0 | kg | 0 | kg | 0 | kg | n/a
Packaging Data (for purchasing) | [16 empty] | Packaging: | RC (kg)
E 4.8.3.1 | Avg. amount of corrugated per unit package | no input |  |  | 2.49 | kg | 2.05 | kg | 1.046 | kg | 1.025 | kg | n/a |  |  |  | corrug:baseline default: | no input
E 4.8.3.1 | Avg. recycled content of packaging, 1- corrugated | no input |  |  | 0 | kg | 0 | kg | 0 | kg | 0 | kg | n/a |  |  |  | corrug:GSB defaults: | no input |  |  |  | UEC (kWh/y)
E 4.8.3.1 | Avg. amount of plastic/foam per unit package | no input |  |  | 0.16 | kg | 0.7 | kg | 0.393 | kg | 0.322 | kg | n/a |  |  |  | plastics:baseline defaults: | no input |  | Energy Star: |  | enabled
E 4.8.3.1 | Avg. recycled content of packaging, 2 - plastic/foam | no input |  |  | 0 | kg | 0 | kg | 0 | kg | 0 | kg | n/a |  |  |  | plastics:GSB defaults: | no input |  | EnStar 4.0 |  | 0
E 4.8.3.1 | Avg. amount of other packaging per unit package | no input |  |  | 0 | kg | 0.03 | kg | 0.0477 | kg | 0 | kg | n/a |  |  |  | other:baseline defaults: | no input
E 4.8.3.1 | Avg.. recycled content of packaging, 3- other | no input |  |  | 0 | kg | 0 | kg | 0 | kg | 0 | kg | n/a |  |  |  | other:GSB defaults: | no input
E 4.8.3.2 | CPG minimum 25% for recycled content-corrugated | no input |  |  | 0 | kg | 0 | kg | 0 | kg | 0 | kg | n/a |  |  |  | CPG: baseline defaults: | no input
E 4.8.5.1 | Avg. amount of packaging per product | no input |  |  | 2.65 | kg | 2.78 | kg | 1.4867 | kg | 1.347 | kg | n/a |  |  |  | CPG: GSB defaults: | no input
E 4.8.5.1 | Packaging avoided per unit by packaging reuse (5x) | no input |  |  | 0 | kg | 0 | kg | 0 | kg | 0 | kg | n/a |  |  |  | Pkg reuse baseline default | no input
Energy Data (for purchasing)
NA | Energy Star 3.0: unit energy consumption (UEC) | no input |  |  | 507.3446 | kWh/y | 173.6803 | kWh/y | 106.5551 | kWh/y | 75.4228 | kWh/y | n/a
E 4.5.1.1. | Energy Star 4.0/4.1: UEC | no input |  |  | 507.3446 | kWh/y | 173.6803 | kWh/y | 106.5551 | kWh/y | 75.4228 | kWh/y | n/a
E 4.5.1.2 | ENERGY STAR early adopter | no functionality in v.2.0
Energy Data (for purchasing) - power management savings
NA | Energy Star 3.0: unit energy consumption (UEC) | no input |  |  | 541.4668 | kWh/y | 484.5115 | kWh/y | 314.4447 | kWh/y | 79.6914 | kWh/y | n/a
E 4.5.1.1. | Energy Star 4.0: UEC | no input |  |  | 393.016 | kWh/y | 232.776 | kWh/y | 183.9153 | kWh/y | 78.5546 | kWh/y | n/a
E 4.5.1.2 | ENERGY STAR early adopter | no functionality in v.2.0
Cost Data | [16 empty] | Interim cost calculation--if not EPEAT registered:
| unit product cost | no input |  |  | 877 |  | 367 |  | 592 |  | 1757 |  | n/a |  |  |  | 0
| unit energy cost | no input |  |  | 0.0946 | $/kWh | 0.0946 | $/kWh | 0.0946 | $/kWh | 0.0946 | $/kWh | n/a
Use Data (for currently used products)
FEC | Power management: Did the user input enabling rates on sheet 3b? (Energy Star stand-by power) | no input |  |  | 8% |  | 77% |  | 81% |  | n/a |  | n/a
FEC | % of units in service that are CPU | 44.44% |  |  | 44.44% |  | n/a |  | n/a |  | n/a |  | n/a
FEC | % of units in service that are CRT | 26.67% |  |  | n/a |  | 26.67% |  | n/a |  | n/a |  | n/a
FEC | % of units in service that are LCD | 17.78% |  |  | n/a |  | n/a |  | 17.78% |  | n/a |  | n/a |  |  |  | FEC Power Management: UECs for each in-use product type
FEC | % of units in service that are notebooks | 11.11% |  |  | n/a |  | n/a |  | n/a |  | 11.11% |  | n/a |  |  |  | CPU |  | CRT |  | LCD |  | Notebook |  | Mobile phone
FEC | Power management: Lifetime 3.0 and 4.0/4.1 power management UEC savings | 0 |  |  | 507.3446 | kWh/y | 173.6803 | kWh/y | 106.5551 | kWh/y | 75.4228 | kWh/y | n/a |  |  | En. Star 3.0 | 507.3446 | kWh/y | 173.6803 | kWh/y | 106.5551 | kWh/y | 75.4228 | kWh/y | n/a
FEC | Power management: First year 3.0 and 4.0/4.1 power management UEC savings | 0 |  |  | 368.7039 | kWh/y | 85.691 | kWh/y | 58.5441 | kWh/y | 74.0278 | kWh/y | n/a |  | DEFAULT: | En. Star 4.0 | 368.7039 | kWh/y | 85.691 | kWh/y | 58.5441 | kWh/y | 74.0278 | kWh/y | n/a
FEC | Extend life/longevity: avg. lifetime of computer systems | 47.7778 | months |  | 49 | months | 49 | months | 49 | months | 38 | months | n/a |  | 47.7778
FEC | Avg. mass of computer systems, weighed by dstn of products | 12.9022 | kg | [11 empty] | 12.9022 |  | Lifetime FEC Power Management UEC savings: (Difference in UEC)*(number of units)*(avg lifetime)
FEC | Extend life/longevity: avg. mass of HW avoided for computer systems | 0.73081 | kg |  | 1.3 | kg | 0.19776 | kg | 0.55871 | kg | 0.00876 | kg | n/a |  | 0.73081 |  | CPU |  | CRT |  | LCD |  | Notebook |  | Mobile phone
FEC | Extend life/longevity: avg. mass of toxic materials for computer systems | 0.03548 | kg |  | 0.0473 | kg | 0.0307 | kg | 0.029204 | kg | 0.009714 | kg | n/a |  | 0.03548 | En. Star 3.0 | 0 | kWh/y | 0 | kWh/y | 0 | kWh/y | 0 | kWh/y | n/a
End-of-life Data (for reuse and recycle) |  |  |  |  | applicable to reuse and recycle | [10 empty] | En. Star 4.0 | 0 | kWh/y | 0 | kWh/y | 0 | kWh/y | 0 | kWh/y | n/a
FEC | Mass of product: CPU | n/a |  |  | 11.5 | kg | n/a |  | n/a |  | n/a |  | n/a |  |  |  | UEC savings >0
FEC | Mass of product: CRT | n/a |  |  | n/a |  | 23.2 | kg | n/a |  | n/a |  | n/a |  |  |  | CPU |  | CRT |  | LCD |  | Notebook |  | Mobile phone
FEC | Mass of product: LCD | n/a |  |  | n/a |  | n/a |  | 7.1 | kg | n/a |  | n/a |  |  | En. Star 3.0 | 0 | kWh/y | 0 | kWh/y | 0 | kWh/y | 0 | kWh/y | n/a
FEC | Mass of product: Notebook | n/a |  |  | n/a |  | n/a |  | n/a |  | 3.08 | kg | n/a |  |  | En. Star 4.0 | 0 | kWh/y | 0 | kWh/y | 0 | kWh/y | 0 | kWh/y | n/a
FEC | Mass of product: Mobile phone (with battery) | n/a |  |  | n/a |  | n/a |  | n/a |  | n/a |  | 0.136 | kg |  | Sum | 0 | kWh/y | 0 | kWh/y | 0 | kWh/y | 0 | kWh/y | n/a
FEC | Mass of product: Mobile phone (without battery) | n/a |  |  | n/a |  | n/a |  | n/a |  | n/a |  | 0.090667 | kg
FEC | HW: mass of PWB in CPU | n/a |  |  | 1.273 | kg | n/a |  | n/a |  | n/a |  | n/a
FEC | HW: mass of PWB in CRT | n/a |  |  | n/a |  | 0.51 | kg | n/a |  | n/a |  | n/a |  |  |  | First Year FEC Power Management UEC savings: (Difference in UEC)*(number of units)*(1 year or lifetime, whichever is less)
FEC | HW: mass of PWB in LCD | n/a |  |  | n/a |  | n/a |  | 0.43 | kg | n/a |  | n/a |  |  |  | CPU |  | CRT |  | LCD |  | Notebook |  | Mobile phone
FEC | HW: mass of PWB in Notebook | n/a |  |  | n/a |  | n/a |  | n/a |  | 0.51 | kg | n/a |  |  | En. Star 3.0 | 0 | kWh/y | 0 | kWh/y | 0 | kWh/y | 0 | kWh/y | n/a
FEC | HW: mass of PWB in Mobile phone | n/a |  |  | n/a |  | n/a |  | n/a |  | n/a |  | 0.0544 | kg |  | En. Star 4.0 | 0 | kWh/y | 0 | kWh/y | 0 | kWh/y | 0 | kWh/y | n/a
FEC | HW: mass of leaded glass in CPU | n/a |  |  | n/a | kg | n/a |  | n/a |  | n/a |  | n/a |  |  |  | UEC savings >0
FEC | HW: mass of leaded glass in CRT | n/a |  |  | n/a |  | 11.7 | kg | n/a |  | n/a |  | n/a |  |  |  | CPU |  | CRT |  | LCD |  | Notebook |  | Mobile phone
FEC | HW: mass of leaded glass in LCD | n/a |  |  | n/a |  | n/a |  | n/a | kg | n/a |  | n/a |  |  | En. Star 3.0 | 0 | kWh/y | 0 | kWh/y | 0 | kWh/y | 0 | kWh/y | n/a
FEC | HW: mass of leaded glass in Notebook | n/a |  |  | n/a |  | n/a |  | n/a |  | n/a | kg | n/a |  |  | En. Star 4.0 | 0 | kWh/y | 0 | kWh/y | 0 | kWh/y | 0 | kWh/y | n/a
FEC | HW: mass of leaded glass in Mobile phone | n/a |  |  | n/a |  | n/a |  | n/a |  | n/a |  | n/a | kg |  | Sum | 0 | kWh/y | 0 | kWh/y | 0 | kWh/y | 0 | kWh/y | n/a
FEC | HW: mass of CCFL in CPU | n/a |  |  | n/a | kg | n/a |  | n/a |  | n/a |  | n/a
FEC | HW: mass of CCFL in CRT | n/a |  |  | n/a |  | n/a | kg | n/a |  | n/a |  | n/a
FEC | HW: mass of CCFL in LCD | n/a |  |  | n/a |  | n/a |  | 0.006 | kg | n/a |  | n/a
FEC | HW: mass of CCFL in Notebook | n/a |  |  | n/a |  | n/a |  | n/a |  | 0.0014 | kg | n/a
FEC | HW: mass of CCFL in Mobile phone | n/a |  |  | n/a |  | n/a |  | n/a |  | n/a |  | n/a | kg
FEC | HW: mass of resin in wire and cable in CPU | n/a |  |  | 0.363 | kg | n/a |  | n/a |  | n/a |  | n/a
FEC | HW: mass of resin in wire and cable in CRT | n/a |  |  | n/a |  | 0.544 | kg | n/a |  | n/a |  | n/a
FEC | HW: mass of resin in wire and cable in LCD | n/a |  |  | n/a |  | n/a |  | 0.544 | kg | n/a |  | n/a
FEC | HW: mass of resin in wire and cable in Notebook | n/a |  |  | n/a |  | n/a |  | n/a |  | 0.182 | kg | n/a
FEC | HW: mass of resin in wire and cable in Mobile phone | n/a |  |  | n/a |  | n/a |  | n/a |  | n/a |  | n/a | kg
FEC | HW: total mass of HW in CPU | n/a |  |  | 1.636 | kg | n/a |  | n/a |  | n/a |  | n/a
FEC | HW: total mass of HW in CRT | n/a |  |  | n/a |  | 12.754 | kg | n/a |  | n/a |  | n/a
FEC | HW: total mass of HW in LCD | n/a |  |  | n/a |  | n/a |  | 0.98 | kg | n/a |  | n/a
FEC | HW: total mass of HW in Notebook | n/a |  |  | n/a |  | n/a |  | n/a |  | 0.6934 | kg | n/a
FEC | HW: total mass of HW in Mobile phone | n/a |  |  | n/a |  | n/a |  | n/a |  | n/a |  | 0.0544 | kg
FEC | Mass of mixed office equipment recycled | not given | kg
FEC | EOL Mgt: Avg. hazardous material content in computer systems (sum) | n/a |  |  | 1.636 | kg | 12.754 | kg | 0.98 | kg | 0.6934 | kg | n/a
Note on B27: Abt Associates: This is used to calculate avg renewable/biobased material in product; however, benefits for this criterion are not included in Version 1.0 of the Tool.
Note on B34: Administrator: assumes "other" is a plastic in results calculations
Note on B36: Abt Associates: CPG=comprehensive procurement guidelines; this takes 25% of amt of corrugated per unit package.
Note on B48: Abt Associates: Not used in version 2.0
Note on B49: Abt Associates: Not used in version 2.0
Note on B74: Abt Associates: This is used to calculate avg renewable/biobased material in product; however, benefits for this criterion are not included in Version 1.0 of the Tool.
Note on B81: Administrator: assumes "other" is a plastic in results calculations
Note on B83: Abt Associates: CPG=comprehensive procurement guidelines; this takes 25% of amt of corrugated per unit package.
Note on B95: Abt Associates: Not used in version 2.0
Note on B96: Abt Associates: Not used in version 2.0
Note on B121: Abt Associates: This is used to calculate avg renewable/biobased material in product; however, benefits for this criterion are not included in Version 1.0 of the Tool.
Note on B128: Administrator: assumes "other" is a plastic in results calculations
Note on B130: Abt Associates: CPG=comprehensive procurement guidelines; this takes 25% of amt of corrugated per unit package.
Note on B142: Abt Associates: Not used in version 2.0
Note on B143: Abt Associates: Not used in version 2.0
Note on B153: Abt Associates: User input only allows for one entry for all product types, thus, this is the average of all product types, weighed by distribution of product system types.
Note on B155: Administrator: weighted average based on distribution of products (given or default)
Note on B156: Administrator: weighted average of total toxics in each product type (weighed by %distribution, either given or default, represented above in cells c44-c46)
Note on B157: Administrator: also used in purchasing calculations above...
Note on B158: Abt Associates: this is per unit product and applies to both reuse and recycling calculations (same for all EOL calculations below as well). If product identified in Sheet 3b as recycled or reused, the unit mass is shown here, for comparison to unit mass baseline. These are then used to calculate benefits from reusing or recycling the total mass of the units reused or recycled.
Note on B189: Administrator: This metric is not included in the results calculations under Version 1.0 of this Tool.
Note on C10: If non-RoHS checked in Sheet 3c, defaults to baseline.
Note on C12: Hierarchy: if no user input value in Sheet 3c, then default to EPEAT tier as given in Sheet 3a, otherwise if not EPEAT qualified, default to product baseline (Sheet 8a).
Note on C21: Abt Associates: n/a since glass exempt from the RoHS Pb reduction criterion
Note on C25: Abt Associates: This is not asked for in the user input sheets and currently the tool assumes the baseline mass. This could be included as a question in Sheet 3a in future versions.
Note on C27: Abt Associates: Note, this is not used in Version 1.0 of the tool. Also note, the tool does not ask user for this value and currently assumes it is the same as baseline. In future versions, this could be added as a question in Sheet 3c. Also note, the EPEAT tiers (bronze, silver, gold) defaults are not incorporated in this calculation since no results are yet calculated for this criterion in Sheet 5a, which could be added in a later version of tool.
Note on C28: Abt Associates: Note, the renewable/biobased criterion is not included in the benefits results in Version 1.0 of the Tool. However, the average mass is calculated here. Note also, the calculation does not yet incorporate EPEAT tier defaults since results are not yet calculated for this criterion in Sheet 5 in Version 1.0 of the Tool.
Note on C30: Abt Associates: This is not asked for in the user input sheets and currently the tool assumes the baseline mass. This could be included as a question in Sheet 3a in future versions.
Note on C31: Abt Associates: If CPG min of 25% checked (below) or bronze, silver or gold defaults meet CPG min criterion of 25%, and average of declared range is <25%, then refer to E4.8.3.2 CPG criterion below and zero entered here.
Note on C36: Abt Associates: If CPG min of 25% checked (below) or bronze, silver or gold defaults meet CPG min criterion of 25%, and average of declared range is <25%, then refer to E4.8.3.2 CPG criterion below and zero entered here.
Note on C38: Administrator: This calculation is not used in Sheet 5a calcs because they depend on pkg type.
Note on C40: Abt Associates: Note, if not EnStar 3.0 ("no" checked on sheet 3c), then this defaults to baseline, and thus benefit=0. Also note, if Product is EPEAT registered, but no EPEAT tier checked, tool defaults purchases to Bronze tier.
Note on C41: Abt Associates: If EnStar4 is not applicable, this will default to baseline so that the benefits calculated in Sheet 5a = 0. If EnStar4 not checked in Sheet 3c, defaults to EPEAT level; (which currently are all 4.0--May 2008).
Note on C44: Abt Associates: Note, if not EnStar 3.0 ("no" checked on sheet 3c), then this defaults to baseline, and thus benefit=0. Also note, if Product is EPEAT registered, but no EPEAT tier checked, tool defaults purchases to Bronze tier.
Note on C45: Abt Associates: If EnStar4 is not applicable, this will default to baseline so that the benefits calculated in Sheet 5a = 0. If EnStar4 not checked in Sheet 3c, defaults to EPEAT level; (which currently are all 4.0--May 2008).
Note on C47: Abt Associates: If EnStar4 not checked in Sheet 3c, this will either default to baseline product or if it meets 3.0 will default to 3.0. Currently if EnStar4 not checked, defaults to EPEAT level; so if gold, and 3c not checked for 4.0, still assumed to meet 4.0.
Note on C49: Abt Associates: If not given as user input, default to Sheet 8c (which is also the same as baseline data)
Note on C57: If non-RoHS checked in Sheet 3c, defaults to baseline.
Note on C59: Hierarchy: if no user input value in Sheet 3c, then default to EPEAT tier as given in Sheet 3a, otherwise if not EPEAT qualified, default to product baseline (Sheet 8a).
Note on C68: Abt Associates: n/a since glass exempt from the RoHS Pb reduction criterion
Note on C72: Abt Associates: This is not asked for in the user input sheets and currently the tool assumes the baseline mass. This could be included as a question in Sheet 3a in future versions.
Note on C74: Abt Associates: Note, this is not used in Version 1.0 of the tool. Also note, the tool does not ask user for this value and currently assumes it is the same as baseline. In future versions, this could be added as a question in Sheet 3c. Also note, the EPEAT tiers (bronze, silver, gold) defaults are not incorporated in this calculation since no results are yet calculated for this criterion in Sheet 5a, which could be added in a later version of tool.
Note on C75: Abt Associates: Note, the renewable/biobased criterion is not included in the benefits results in Version 1.0 of the Tool. However, the average mass is calculated here. Note also, the calculation does not yet incorporate EPEAT tier defaults since results are not yet calculated for this criterion in Sheet 5 in Version 1.0 of the Tool.
Note on C77: Abt Associates: This is not asked for in the user input sheets and currently the tool assumes the baseline mass. This could be included as a question in Sheet 3a in future versions.
Note on C78: Abt Associates: If CPG min of 25% checked (below) or bronze, silver or gold defaults meet CPG min criterion of 25%, and average of declared range is <25%, then refer to E4.8.3.2 CPG criterion below and zero entered here.
Note on C83: Abt Associates: If CPG min of 25% checked (below) or bronze, silver or gold defaults meet CPG min criterion of 25%, and average of declared range is <25%, then refer to E4.8.3.2 CPG criterion below and zero entered here.
Note on C85: Administrator: This calculation is not used in Sheet 5a calcs because they depend on pkg type.
Note on C87: Abt Associates: Note, if not EnStar 3.0 ("no" checked on sheet 3c), then this defaults to baseline, and thus benefit=0. Also note, if Product is EPEAT registered, but no EPEAT tier checked, tool defaults purchases to Bronze tier.
Note on C88: Abt Associates: If EnStar4 is not applicable, this will default to baseline so that the benefits calculated in Sheet 5a = 0. If EnStar4 not checked in Sheet 3c, defaults to EPEAT level; (which currently are all 4.0--May 2008).
Note on C91: Abt Associates: Note, if not EnStar 3.0 ("no" checked on sheet 3c), then this defaults to baseline, and thus benefit=0. Also note, if Product is EPEAT registered, but no EPEAT tier checked, tool defaults purchases to Bronze tier.
Note on C92: Abt Associates: If EnStar4 is not applicable, this will default to baseline so that the benefits calculated in Sheet 5a = 0. If EnStar4 not checked in Sheet 3c, defaults to EPEAT level; (which currently are all 4.0--May 2008).
Note on C96: Abt Associates: If not given as user input, default to Sheet 8c (which is also the same as baseline data)
Note on C104: If non-RoHS checked in Sheet 3c, defaults to baseline.
Note on C106: Hierarchy: if no user input value in Sheet 3c, then default to EPEAT tier as given in Sheet 3a, otherwise if not EPEAT qualified, default to product baseline (Sheet 8a).
Note on C115: Abt Associates: n/a since glass exempt from the RoHS Pb reduction criterion
Note on C119: Abt Associates: This is not asked for in the user input sheets and currently the tool assumes the baseline mass. This could be included as a question in Sheet 3a in future versions.
Note on C121: Abt Associates: Note, this is not used in Version 1.0 of the tool. Also note, the tool does not ask user for this value and currently assumes it is the same as baseline. In future versions, this could be added as a question in Sheet 3c. Also note, the EPEAT tiers (bronze, silver, gold) defaults are not incorporated in this calculation since no results are yet calculated for this criterion in Sheet 5a, which could be added in a later version of tool.
Note on C122: Abt Associates: Note, the renewable/biobased criterion is not included in the benefits results in Version 1.0 of the Tool. However, the average mass is calculated here. Note also, the calculation does not yet incorporate EPEAT tier defaults since results are not yet calculated for this criterion in Sheet 5 in Version 1.0 of the Tool.
Note on C124: Abt Associates: This is not asked for in the user input sheets and currently the tool assumes the baseline mass. This could be included as a question in Sheet 3a in future versions.
Note on C125: Abt Associates: If CPG min of 25% checked (below) or bronze, silver or gold defaults meet CPG min criterion of 25%, and average of declared range is <25%, then refer to E4.8.3.2 CPG criterion below and zero entered here.
Note on C130: Abt Associates: If CPG min of 25% checked (below) or bronze, silver or gold defaults meet CPG min criterion of 25%, and average of declared range is <25%, then refer to E4.8.3.2 CPG criterion below and zero entered here.
Note on C132: Administrator: This calculation is not used in Sheet 5a calcs because they depend on pkg type.
Note on C134: Abt Associates: Note, if not EnStar 3.0 ("no" checked on sheet 3c), then this defaults to baseline, and thus benefit=0. Also note, if Product is EPEAT registered, but no EPEAT tier checked, tool defaults purchases to Bronze tier.
Note on C135: Abt Associates: If EnStar4 is not applicable, this will default to baseline so that the benefits calculated in Sheet 5a = 0. If EnStar4 not checked in Sheet 3c, defaults to EPEAT level; (which currently are all 4.0--May 2008).
Note on C138: Abt Associates: Note, if not EnStar 3.0 ("no" checked on sheet 3c), then this defaults to baseline, and thus benefit=0. Also note, if Product is EPEAT registered, but no EPEAT tier checked, tool defaults purchases to Bronze tier.
Note on C139: Abt Associates: If EnStar4 is not applicable, this will default to baseline so that the benefits calculated in Sheet 5a = 0. If EnStar4 not checked in Sheet 3c, defaults to EPEAT level; (which currently are all 4.0--May 2008).
Note on C143: Abt Associates: If not given as user input, default to Sheet 8c (which is also the same as baseline data)
Note on C146: Abt Associates: Assume this applies equally to each product type. If no value given by user, 0% entered here and no benefits calculated.
Note on C148: Administrator: if not given in 3b (or given does not = 100%, assumes default
Note on C149: Administrator: if not given in 3b or given does not = 100%, assumes default
Note on C150: Administrator: if not given in 3b or given does not = 100%, assumes default
Note on C151: Abt Associates: if % of computer type not given, assumes average UEC for all 4 product types; also assumes enabled meet 3.0 and not enable meets pre-3.0.
Note on C154: Abt Associates: Used to convert units provided in Sheet 3b into total mass of products reused or recycled. Also used in longevity calculations. Takes weighted average of all 4 product types, combined to represent a computer system, i.e., CPU+CRT, CPU+LCD, or notebook. The distribution is taken from user input in Sheet 3b, if applicable, otherwise uses default (Sheet 8b1); Thus, this also assumes that the distribution given for products in service is representative of the distribution of products recycled or reused.
Note on C190: Administrator: an overall average is not directly used; instead calculations use mass of specific product as selected in Sheet 3b
Note on F38: Abt Associates: baseline assumes not reused.
Note on F85: Abt Associates: baseline assumes not reused.
Note on F132: Abt Associates: baseline assumes not reused.
Note on F146: Administrator: enabled rate assumed for Energy Star 3.0
Note on F148: Abt Associates: combine with CRT or LCD as appropriate
Note on F151: Abt Associates: assume all are equivalent to a 3.0 qualified unit, but replaced % enabled assumption using ENERGY STAR Web calculator. This is an interim calculation and not equivalent to the default as represented in other rows in this portion of the "baseline quantities" table in yellow.
Note on F152: Abt Associates: assume all are equivalent to a 3.0 qualified unit, but replaced % enabled assumption using ENERGY STAR Web calculator. This is an interim calculation and not equivalent to the default as represented in other rows in this portion of the "baseline quantities" table in yellow.
Note on H151: Administrator: FROM EEBC v. 1.1: note this is how Energy Star Web calculator calculates it, but if you put in the 0% as pre EnSt3.0, it is 212 kWh/y versus the 480 kWh/y LBNL/ICF said to use. For EEBC v. 2.0, this is an interim calculation, not equivalent to baseline quantities in other rows of this table.
Note on H152: Administrator: FROM EEBC v. 1.1: note this is how Energy Star Web calculator calculates it, but if you put in the 0% as pre EnSt3.0, it is 212 kWh/y versus the 480 kWh/y LBNL/ICF said to use. For EEBC v. 2.0, this is an interim calculation, not equivalent to baseline quantities in other rows of this table.
Note on J14: Abt Associates: Amt of Hg in lamps in product--this is calculated by multiplying the # of lamps and Hg/lamp (above rows)
Note on J61: Abt Associates: Amt of Hg in lamps in product--this is calculated by multiplying the # of lamps and Hg/lamp (above rows)
Note on J108: Abt Associates: Amt of Hg in lamps in product--this is calculated by multiplying the # of lamps and Hg/lamp (above rows)
Note on J151: Abt Associates Inc.: this is an interim calculation, not equivalent to baseline quantities in other rows of this table.
Note on J152: Abt Associates Inc.: this is an interim calculation, not equivalent to baseline quantities in other rows of this table.
Note on L14: Abt Associates: Amt of Hg in lamps in product--this is calculated by multiplying the # of lamps and Hg/lamp (above rows)
Note on L61: Abt Associates: Amt of Hg in lamps in product--this is calculated by multiplying the # of lamps and Hg/lamp (above rows)
Note on L108: Abt Associates: Amt of Hg in lamps in product--this is calculated by multiplying the # of lamps and Hg/lamp (above rows)
Note on L151: Abt Associates Inc.: this is an interim calculation, not equivalent to baseline quantities in other rows of this table.
Note on L152: Abt Associates Inc.: this is an interim calculation, not equivalent to baseline quantities in other rows of this table.
Note on N10: Abt Associates: These values are only used for EOL calculations. They can be found in sheet 8a.
Note on P152: Administrator: weighted average with default distribution
Note on S35: Administrator: assumes "other" is a plastic
Note on S36: Administrator: assumes "other" is a plastic
Note on S48: Administrator: If product is not EPEAT registered, or if product selected but user does not answer EPEAT registration question, defaults to baseline I.e., no benefit/cost)
Note on S81: Administrator: assumes "other" is a plastic
Note on S82: Administrator: assumes "other" is a plastic
Note on S95: Administrator: If product is not EPEAT registered, or if product selected but user does not answer EPEAT registration question, defaults to baseline I.e., no benefit/cost)
Note on S128: Administrator: assumes "other" is a plastic
Note on S129: Administrator: assumes "other" is a plastic
Note on S130: Abt Associates Inc.: Same as corrug: baseline default
Note on S142: Administrator: If product is not EPEAT registered, or if product selected but user does not answer EPEAT registration question, defaults to baseline I.e., no benefit/cost)
Note on U10: For Sheet 3, where Hg declaration of # of lamps not specified, assume same as baseline defaults for now, until info from EPEAT org available?? See Sheet 10 for baseline defaults
Note on U17: For Sheet 3, where Hg declaration of # of lamps not specified, assume same as baseline defaults for now, until info from EPEAT org available?? See Sheet 10 for baseline defaults
Note on U56: For Sheet 3, where Hg declaration of # of lamps not specified, assume same as baseline defaults for now, until info from EPEAT org available?? See Sheet 10 for baseline defaults
Note on U63: For Sheet 3, where Hg declaration of # of lamps not specified, assume same as baseline defaults for now, until info from EPEAT org available?? See Sheet 10 for baseline defaults
Note on U103: For Sheet 3, where Hg declaration of # of lamps not specified, assume same as baseline defaults for now, until info from EPEAT org available?? See Sheet 10 for baseline defaults
Note on U110: For Sheet 3, where Hg declaration of # of lamps not specified, assume same as baseline defaults for now, until info from EPEAT org available?? See Sheet 10 for baseline defaults
Note on V23: Abt Associates Inc.: In EEBCv.2.0 update (6/08), gold allows for product specific differences in EPEAT tier data Sheet 8b2); however, bronze and silver still assume all products the same.
Note on V69: Abt Associates Inc.: In EEBCv.2.0 update (6/08), gold allows for product specific differences in EPEAT tier data Sheet 8b2); however, bronze and silver still assume all products the same.
Note on V116: Abt Associates Inc.: In EEBCv.2.0 update (6/08), gold allows for product specific differences in EPEAT tier data Sheet 8b2); however, bronze and silver still assume all products the same.

## 5a. RESULTS-savings
Results represent the following user selections:
[5 empty] | Purchasing: |  | ID:
[6 empty] | no input | no user ID given
[6 empty] | no input | no user ID given
[6 empty] | no input | no user ID given
Use:
[5 empty] | no input | CPUs | no input | LCDs
[5 empty] | no input | CRTs | no input | Notebook computers
End-of-life:
[5 empty] | no input | reused CPUs |  | no input | recycled CPUs
[5 empty] | no input | reused CRTs |  | no input | recycled CRTs
[5 empty] | no input | reused LCDs |  | no input | recycled LCDs
[5 empty] | no input | reused notebooks |  | no input | recycled notebooks
[5 empty] | no input | reused mobile phones |  | no input | recycled mobile phones
[8 empty] | no input | recycled mixed electronics (kg)
Criteria reference E=EPEAT | CRITERIA/ATTRIBUTES | label for graph | alternatives/ affected processes considered | factor change | SAVINGS (difference from baseline) (kWh, kg, or $) (savings are presented in scientific notation, e.g., 1.23E+06 = 1,230,000; and 1.23E-02 = 0.0123)
For explanations of calculations see Sheet 5b. |  | Criteria |  |  | Energy savings | Primary material savings | GHG emission savings | Air emission savings | Water emission savings | Toxic material savings | Pb | Hg | Cd | Cr6+ | PBB | PBDE | MSW savings | Haz waste savings | Cost savings | INTERIM CALCULATIONS
[5 empty] | (kWh) | (kg) | (kg of CE) | (kg) | (kg) | (kg) | (kg) | (kg) | (kg) | (kg) | (kg) | (kg) | (kg) | (kg) | ($)
GRAND TOTAL (for lifetime, all life-cycle phases) |  |  |  |  | 0 | 0 | 0 | 0 | 0 | 0 | 0 | 0 | 0 | 0 | 0 | 0 | 0 | 0 | 0
TOTAL: | All product purchases |  |  |  | 0 | 0 | 0 | 0 | 0 | 0 | 0 | 0 | 0 | 0 | 0 | 0 | 0 | 0 | 0
Subtotal: computer product 1 purchase |  |  |  |  | 0 | 0 | 0 | 0 | 0 | 0 | 0 | 0 | 0 | 0 | 0 | 0 | 0 | 0 | 0
Subtotal: computer product 2 purchase |  |  |  |  | 0 | 0 | 0 | 0 | 0 | 0 | 0 | 0 | 0 | 0 | 0 | 0 | 0 | 0 | 0
Subtotal: computer product 3 purchase |  |  |  |  | 0 | 0 | 0 | 0 | 0 | 0 | 0 | 0 | 0 | 0 | 0 | 0 | 0 | 0 | 0
TOTAL: Equipment use |  |  |  |  | 0 | 0 | 0 | 0 | 0 | 0 | 0 | 0 | 0 | 0 | 0 | 0 | 0 | 0 | 0
TOTAL: EOL disposition |  |  |  |  | 0 | 0 | 0 | 0 | 0 | 0 | 0 | 0 | 0 | 0 | 0 | 0 | 0 | 0 | 0
Subtotal: computer products |  |  |  |  | 0 | 0 | 0 | 0 | 0 | 0 | 0 | 0 | 0 | 0 | 0 | 0 | 0 | 0 | 0
Subtotal: mobile phones |  |  |  |  | 0 | 0 | 0 | 0 | 0 | 0 | 0 | 0 | 0 | 0 | 0 | 0 | 0 | 0 | 0
Subtotal: mixed electronics |  |  |  |  | 0 | 0 | 0 | 0 | 0 | 0 | combined into preceding column | 0 | 0 | 0 | 0 | 0 | 0 | 0 | 0
Grand Total (for first year, all life cycle phases) |  |  |  |  | 0 | 0 | 0 | 0 | 0 | 0 | 0 | 0 | 0 | 0 | 0 | 0 | 0 |  | 0
TOTAL: | All product purchases |  |  |  | 0 | 0 | 0 | 0 | 0 | 0 | 0 | 0 | 0 | 0 | 0 | 0 | 0 |  | 0
Subtotal: computer product 1 purchase |  |  |  |  | 0 | 0 | 0 | 0 | 0 | 0 | 0 | 0 | 0 | 0 | 0 | 0 | 0 |  | 0
Subtotal: computer product 2 purchase |  |  |  |  | 0 | 0 | 0 | 0 | 0 | 0 | 0 | 0 | 0 | 0 | 0 | 0 | 0 |  | 0
Subtotal: computer product 3 purchase |  |  |  |  | 0 | 0 | 0 | 0 | 0 | 0 | 0 | 0 | 0 | 0 | 0 | 0 | 0 |  | 0
TOTAL: Equipment use |  |  |  |  | 0 | 0 | 0 | 0 | 0 | 0 | 0 | 0 | 0 | 0 | 0 | 0 | 0 | 0 | 0
TOTAL: EOL disposition |  |  |  |  | 0 | 0 | 0 | 0 | 0 | 0 | 0 | 0 | 0 | 0 | 0 | 0 | 0 | 0 | 0
Subtotal: computer products |  |  |  |  | 0 | 0 | 0 | 0 | 0 | 0 | 0 | 0 | 0 | 0 | 0 | 0 | 0 | 0 | 0
Subtotal: mobile phones |  |  |  |  | 0 | 0 | 0 | 0 | 0 | 0 | 0 | 0 | 0 | 0 | 0 | 0 | 0 | 0 | 0
Subtotal: mixed electronics |  |  |  |  | 0 | 0 | 0 | 0 | 0 | 0 | combined into preceding column | 0 | 0 | 0 | 0 | 0 | 0 | 0 | 0
Breakdown of purchases by criteria: All products
PURCHASING
Reduced Toxicity
E 4.1.1.1 | RoHS compliance-Pb | Pb (P) | solder | [6 empty] | 0 | 0 | [6 empty] | 0
E 4.1.1.1 | RoHS compliance-Hg (excludes lamps) | Hg (P) | none now | [6 empty] | 0 |  | 0
E 4.1.3.1-2 | Hg in light source; max avg of 3 mgHg/lamp | Hg in light (P) | LCD backlight | [6 empty] | 0 |  | 0
E 4.1.3.3 | Hg-free lamps | Hg-free lamp (P) | LCD backlight | [6 empty] | 0 |  | 0 | [5 empty] | 0
E 4.1.1.1 | RoHS compliance-Cd | Cd (P) | none now | [6 empty] | 0 |  |  | 0 |  |  |  |  | incorporated above
E4.1.1.1 | RoHS compliance-Cr6+ | Cr6+ (P) | none now | [6 empty] | 0 |  |  |  | 0 |  |  |  | incorporated above
E 4.1.1.1 | RoHS compliance-PBB | PBB (P) | none now | [6 empty] | 0 |  |  |  |  | 0 |  |  | incorporated above
E 4.1.1.1 | RoHS compliance-PBDE | PBDE (P) | none now | [6 empty] | 0 | [5 empty] | 0 |  | incorporated above
| SUBTOTAL | Toxicity (P) | [7 empty] | 0 | 0 | 0 | 0 | 0 | 0 | 0 |  | 0
Material Use
E 4.2.1.1-3 | Recycled content of product resin | RC-prod | energy prod. |  | 0 | 0 | 0 | 0 | 0 | [7 empty] | 0 |  | 0
E 4.2.2.1-2 | Average renewable/biobased material in product | Renew/bio-prod | energy prod. |  | * * this criterion is not calculated in Version 2.0 of this Tool * *
| SUBTOTAL | Material Use (P) |  |  | 0 | 0 | 0 | 0 | 0 | [7 empty] | 0 |  | 0
Packaging
E 4.8.3.1-2 | Average recycled content of packaging, 1-corrugated | RC-pkg-corr | energy prod. |  | * * See product details to determine which values contribute to subtotal * *
E 4.8.3.1-2 | Average recycled content of packaging, 2-plastic/foam | RC-pkg-plastic | energy prod. |  | 0 | 0 | 0 | 0 | 0 | [7 empty] | 0 |  | 0
E 4.8.3.1-2 | Average recycled content of packaging, 3-other | RC-pkg-other |  |  | 0 | 0 | 0 | 0 | 0 | [7 empty] | 0 |  | 0
E 4.8.3.1-2 | CPG minimum 25% for recycled content-corrugated | RC-pkg-other |  |  | * * See product details to determine which values contribute to subtotal * *
E 5.8.5.1 | Packaging avoided per unit by packaging reuse | Reuse-pkg |  |  | 0 | 0 | 0 | 0 | 0 | [7 empty] | 0 |  | 0
| SUBTOTAL | Packaging (P) |  |  | 0 | 0 | 0 | 0 | 0 | [7 empty] | 0 |  | 0
Energy (over product lifetime)
E 4.5.1.1 | ENERGY STAR 4.0 (ENERGY STAR compliant) | EnStar4.0 | energy prod. |  | 0 | 0 | 0 | 0 | 0 | [9 empty] | 0
E 4.5.1.2 | ENERGY STAR early adopter |  |  |  | * * This criterion is not calculated in version 2.0 of this tool * *
| SUBTOTAL | Energy Star® (P) |  |  | 0 | 0 | 0 | 0 | 0 | [9 empty] | 0
Energy (in first year)
E 4.5.1.1 | ENERGY STAR 4.0 (ENERGY STAR compliant) | EnStar4.0 | energy prod. |  | 0 | 0 | 0 | 0 | 0 | [9 empty] | 0
E 4.5.1.2 | ENERGY STAR early adopter |  |  |  | * * This criterion is not calculated in version 2.0 of this tool * *
| SUBTOTAL | Energy Star® (P) |  |  | 0 | 0 | 0 | 0 | 0 | [9 empty] | 0
Product cost
| Cost | Cost-prod | [16 empty] | 0
| Lifetime PURCHASING SUBTOTAL (all products) | PURCHASING |  |  | 0 | 0 | 0 | 0 | 0 | 0 | 0 | 0 | 0 | 0 | 0 | 0 | 0 | 0 | 0
| First Year PURCHASING SUBTOTAL (all products) |  |  |  | 0 | 0 | 0 | 0 | 0 | 0 | 0 | 0 | 0 | 0 | 0 | 0 | 0 |  | 0
INTERIM CALCULATIONS
| Computer Product 1 Purchase Details: | [18 empty] | Product 1:
PURCHASING | [5 empty] | Product 1: | 1 | [12 empty] | RoHS -- toxic material savings (kg)
| Reduced Toxicity | [19 empty] | Pb | Hg | Cd | Cr+ | PBB | PBDE
E 4.1.1.1 | RoHS compliance-Pb | Pb | solder | [6 empty] | 0 | 0 | [6 empty] | 0 |  | CPU | NA | NA | NA | NA | NA | NA
E 4.1.1.1 | RoHS compliance-Hg (excludes lamps) | Hg | none now | [6 empty] | 0 |  | 0 | [7 empty] | CRT | NA | NA | NA | NA | NA | NA
E 4.1.3.1-2 | Hg in light source; max avg of 3 mgHg/lamp | Hg in light | LCD backlight | [6 empty] | 0 |  | 0 | [7 empty] | LCD | NA | NA | NA | NA | NA | NA
E 4.1.3.3 | Hg-free lamps | Hg-free lamp | LCD backlight | [6 empty] | 0 |  | 0 | [5 empty] | 0 |  | Notebook | NA | NA | NA | NA | NA | NA
E 4.1.1.1 | RoHS compliance-Cd | Cd | none now | [6 empty] | 0 |  |  | 0 |  |  |  |  | incorporated above |  | answer | 0 | 0 | 0 | 0 | 0 | 0
E4.1.1.1 | RoHS compliance-Cr6+ | Cr6+ | none now | [6 empty] | 0 |  |  |  | 0 |  |  |  | incorporated above
E 4.1.1.1 | RoHS compliance-PBB | PBB | none now | [6 empty] | 0 |  |  |  |  | 0 |  |  | incorporated above |  | HW saved from Pb reduced:
E 4.1.1.1 | RoHS compliance-PBDE | PBDE | none now | [6 empty] | 0 | [5 empty] | 0 |  | incorporated above |  | Pb-PWB: | 0
| SUBTOTAL | Toxicity (P) | [7 empty] | 0 | 0 | 0 | 0 | 0 | 0 | 0 |  | 0 |  | Pb-glass | 0
| Material Use | [18 empty] | Pb-W&C: | 0
E 4.2.1.1-3 | Recycled content of product resin | RC-prod | energy prod. |  | 0 | 0 | 0 | 0 | 0 | [7 empty] | 0 |  | 0 | total HW | 0
E 4.2.2.1-2 | Average renewable/biobased material in product | Renew/bio-prod | energy prod. |  | * * This criterion is not calculated in Version 2.0 of this Tool * *
| SUBTOTAL | Material Use (P) |  |  | 0 | 0 | 0 | 0 | 0 | [7 empty] | 0 |  | 0 | Pkg reuse | Energy(kWh) | PM (kg) | GHG (kg) | Air (kg) | Water (kg)
| Packaging | [18 empty] | CPU | #VALUE! | #VALUE! | #VALUE! | #VALUE! | #VALUE!
E 4.8.3.1-2 | Average recycled content of packaging, 1-corrugated | RC-pkg-corr | energy prod. |  | 0 | 0 | 0 | 0 | 0 | [7 empty] | 0 |  | 0 | CRT | #VALUE! | #VALUE! | #VALUE! | #VALUE! | #VALUE!
E 4.8.3.1-2 | Average recycled content of packaging, 2-plastic/foam | RC-pkg-plastic | energy prod. |  | 0 | 0 | 0 | 0 | 0 | [7 empty] | 0 |  | 0 | LCD | #VALUE! | #VALUE! | #VALUE! | #VALUE! | #VALUE!
E 4.8.3.1-2 | Average recycled content of packaging, 3-other | RC-pkg-other |  |  | 0 | 0 | 0 | 0 | 0 | [7 empty] | 0 |  | 0 | Notebook | #VALUE! | #VALUE! | #VALUE! | #VALUE! | #VALUE!
E 4.8.3.1-2 | CPG minimum 25% for recycled content-corrugated | RC-pkg-other |  |  | 0 | 0 | 0 | 0 | 0 | [7 empty] | 0 |  | 0 | takes cardboard x factor for cardboard + resins x factor for resins
E 5.8.5.1 | Packaging avoided per unit by packaging reuse | Reuse-pkg |  |  | 0 | 0 | 0 | 0 | 0 | [7 empty] | 0 |  | 0 |  | Lifetime | First year
| SUBTOTAL | Packaging (P) |  |  | 0 | 0 | 0 | 0 | 0 | [7 empty] | 0 |  | 0 | Energy (kWh) | En*4.0 | En*4.0
| Energy (over product lifetime) | [18 empty] | CPU | NA | NA
E 4.5.1.1 | ENERGY STAR 4.0 savings | EnStar4.0 | energy prod. |  | 0 | 0 | 0 | 0 | 0 | [9 empty] | 0 | CRT | NA | NA
E 4.5.1.2 | ENERGY STAR early adopter |  |  |  | * * This criterion is not calculated in Version 2.0 of this Tool * * | [14 empty] | LCD | NA | NA
| Energy (in first year) | [18 empty] | Notebook | NA | NA
E 4.5.1.1 | ENERGY STAR 4.0 savings | EnStar4.0 | energy prod. |  | 0 | 0 | 0 | 0 | 0 | [9 empty] | 0 | answer | 0 | 0
E 4.5.1.2 | ENERGY STAR early adopter |  |  |  | * * This criterion is not calculated in Version 2.0 of this Tool * * | [14 empty] | lifetime (yrs) * UEC * # of products purchased |  | UEC * # of products purchased
Product cost
| Cost | Cost-prod | [16 empty] | 0
| Lifetime PURCHASING SUBTOTAL (product 1) | PURCHASING |  |  | 0 | 0 | 0 | 0 | 0 | 0 | 0 | 0 | 0 | 0 | 0 | 0 | 0 | 0 | 0
| First Year PURCHASING SUBTOTAL (product 1) |  |  |  | 0 | 0 | 0 | 0 | 0 | 0 | 0 | 0 | 0 | 0 | 0 | 0 | 0 |  | 0
| Computer Product 2 Purchase Details: | [18 empty] | Product 2:
PURCHASING | [5 empty] | Product 2: | 1 | [12 empty] | RoHS -- toxic material savings (kg)
| Reduced Toxicity | [19 empty] | Pb | Hg | Cd | Cr+ | PBB | PBDE
E 4.1.1.1 | RoHS compliance-Pb | Pb | solder | [6 empty] | 0 | 0 | [6 empty] | 0 |  | CPU | NA | NA | NA | NA | NA | NA
E 4.1.1.1 | RoHS compliance-Hg (excludes lamps) | Hg | none now | [6 empty] | 0 |  | 0 | [7 empty] | CRT | NA | NA | NA | NA | NA | NA
E 4.1.3.1-2 | Hg in light source; max avg of 3 mgHg/lamp | Hg in light | LCD backlight | [6 empty] | 0 |  | 0 | [7 empty] | LCD | NA | NA | NA | NA | NA | NA
E 4.1.3.3 | Hg-free lamps | Hg-free lamp | LCD backlight | [6 empty] | 0 |  | 0 | [5 empty] | 0 |  | Notebook | NA | NA | NA | NA | NA | NA
E 4.1.1.1 | RoHS compliance-Cd | Cd | none now | [6 empty] | 0 |  |  | 0 |  |  |  |  | incorporated above |  | answer | 0 | 0 | 0 | 0 | 0 | 0
E4.1.1.1 | RoHS compliance-Cr6+ | Cr6+ | none now | [6 empty] | 0 |  |  |  | 0 |  |  |  | incorporated above
E 4.1.1.1 | RoHS compliance-PBB | PBB | none now | [6 empty] | 0 |  |  |  |  | 0 |  |  | incorporated above |  | HW saved from Pb reduced:
E 4.1.1.1 | RoHS compliance-PBDE | PBDE | none now | [6 empty] | 0 | [5 empty] | 0 |  | incorporated above |  | Pb-PWB: | 0
| SUBTOTAL | Toxicity (P) | [7 empty] | 0 | 0 | 0 | 0 | 0 | 0 | 0 |  | 0 |  | Pb-glass | 0
| Material Use | [18 empty] | Pb-W&C: | 0
E 4.2.1.1-3 | Recycled content of product resin | RC-prod | energy prod. |  | 0 | 0 | 0 | 0 | 0 | [7 empty] | 0 |  | 0 | total HW | 0
E 4.2.2.1-2 | Average renewable/biobased material in product | Renew/bio-prod | energy prod. |  | * * This criterion is not calculated in Version 2.0 of this Tool * *
| SUBTOTAL | Material Use (P) |  |  | 0 | 0 | 0 | 0 | 0 | [7 empty] | 0 |  | 0 | Pkg reuse | Energy(kWh) | PM (kg) | GHG (kg) | Air (kg) | Water (kg)
| Packaging | [18 empty] | CPU | #VALUE! | #VALUE! | #VALUE! | #VALUE! | #VALUE!
E 4.8.3.1-2 | Average recycled content of packaging, 1-corrugated | RC-pkg-corr | energy prod. |  | 0 | 0 | 0 | 0 | 0 | [7 empty] | 0 |  | 0 | CRT | #VALUE! | #VALUE! | #VALUE! | #VALUE! | #VALUE!
E 4.8.3.1-2 | Average recycled content of packaging, 2-plastic/foam | RC-pkg-plastic | energy prod. |  | 0 | 0 | 0 | 0 | 0 | [7 empty] | 0 |  | 0 | LCD | #VALUE! | #VALUE! | #VALUE! | #VALUE! | #VALUE!
E 4.8.3.1-2 | Average recycled content of packaging, 3-other | RC-pkg-other |  |  | 0 | 0 | 0 | 0 | 0 | [7 empty] | 0 |  | 0 | Notebook | #VALUE! | #VALUE! | #VALUE! | #VALUE! | #VALUE!
E 4.8.3.1-2 | CPG minimum 25% for recycled content-corrugated | RC-pkg-other |  |  | 0 | 0 | 0 | 0 | 0 | [7 empty] | 0 |  | 0 | takes cardboard x factor for cardboard + resins x factor for resins
E 5.8.5.1 | Packaging avoided per unit by packaging reuse | Reuse-pkg |  |  | 0 | 0 | 0 | 0 | 0 | [7 empty] | 0 |  | 0 |  | Lifetime | First year
| SUBTOTAL | Packaging (P) |  |  | 0 | 0 | 0 | 0 | 0 | [7 empty] | 0 |  | 0 | Energy (kWh) | En*4.0 | En*4.0
| Energy (over product lifetime) | [18 empty] | CPU | NA | NA
E 4.5.1.1 | ENERGY STAR 4.0 savings | EnStar4.0 | energy prod. |  | 0 | 0 | 0 | 0 | 0 | [9 empty] | 0 | CRT | NA | NA
E 4.5.1.2 | ENERGY STAR early adopter |  |  |  | * * This criterion is not calculated in Version 2.0 of this Tool * * | [14 empty] | LCD | NA | NA
| Energy (in first year) | [18 empty] | Notebook | NA | NA
E 4.5.1.1 | ENERGY STAR 4.0 savings | EnStar4.0 | energy prod. |  | 0 | 0 | 0 | 0 | 0 | [9 empty] | 0 | answer | 0 | 0
E 4.5.1.2 | ENERGY STAR early adopter |  |  |  | * * This criterion is not calculated in Version 2.0 of this Tool * * | [14 empty] | lifetime (yrs) * UEC * # of products purchased |  | UEC * # of products purchased
Product cost
| Cost | Cost-prod | [16 empty] | 0
| Lifetime PURCHASING SUBTOTAL (product 2) | PURCHASING |  |  | 0 | 0 | 0 | 0 | 0 | 0 | 0 | 0 | 0 | 0 | 0 | 0 | 0 | 0 | 0
| First Year PURCHASING SUBTOTAL (product 2) |  |  |  | 0 | 0 | 0 | 0 | 0 | 0 | 0 | 0 | 0 | 0 | 0 | 0 | 0 |  | 0
| Computer Product 3 Purchase Details: | [18 empty] | Product 3:
PURCHASING | [5 empty] | Product 3: | 1 | [12 empty] | RoHS -- toxic material savings (kg)
| Reduced Toxicity | [19 empty] | Pb | Hg | Cd | Cr+ | PBB | PBDE
E 4.1.1.1 | RoHS compliance-Pb | Pb | solder | [6 empty] | 0 | 0 | [6 empty] | 0 |  | CPU | NA | NA | NA | NA | NA | NA
E 4.1.1.1 | RoHS compliance-Hg (excludes lamps) | Hg | none now | [6 empty] | 0 |  | 0 | [7 empty] | CRT | NA | NA | NA | NA | NA | NA
E 4.1.3.1-2 | Hg in light source; max avg of 3 mgHg/lamp | Hg in light | LCD backlight | [6 empty] | 0 |  | 0 | [7 empty] | LCD | NA | NA | NA | NA | NA | NA
E 4.1.3.3 | Hg-free lamps | Hg-free lamp | LCD backlight | [6 empty] | 0 |  | 0 | [5 empty] | 0 |  | Notebook | NA | NA | NA | NA | NA | NA
E 4.1.1.1 | RoHS compliance-Cd | Cd | none now | [6 empty] | 0 |  |  | 0 |  |  |  |  | incorporated above |  | answer | 0 | 0 | 0 | 0 | 0 | 0
E4.1.1.1 | RoHS compliance-Cr6+ | Cr6+ | none now | [6 empty] | 0 |  |  |  | 0 |  |  |  | incorporated above
E 4.1.1.1 | RoHS compliance-PBB | PBB | none now | [6 empty] | 0 |  |  |  |  | 0 |  |  | incorporated above |  | HW saved from Pb reduced:
E 4.1.1.1 | RoHS compliance-PBDE | PBDE | none now | [6 empty] | 0 | [5 empty] | 0 |  | incorporated above |  | Pb-PWB: | 0
| SUBTOTAL | Toxicity (P) | [7 empty] | 0 | 0 | 0 | 0 | 0 | 0 | 0 |  | 0 |  | Pb-glass | 0
| Material Use | [18 empty] | Pb-W&C: | 0
E 4.2.1.1-3 | Recycled content of product resin | RC-prod | energy prod. |  | 0 | 0 | 0 | 0 | 0 | [7 empty] | 0 |  | 0 | total HW | 0
E 4.2.2.1-2 | Average renewable/biobased material in product | Renew/bio-prod | energy prod. |  | * * This criterion is not calculated in Version 2.0 of this Tool * *
| SUBTOTAL | Material Use (P) |  |  | 0 | 0 | 0 | 0 | 0 | [7 empty] | 0 |  | 0 | Pkg reuse | Energy(kWh) | PM (kg) | GHG (kg) | Air (kg) | Water (kg)
| Packaging | [18 empty] | CPU | #VALUE! | #VALUE! | #VALUE! | #VALUE! | #VALUE!
E 4.8.3.1-2 | Average recycled content of packaging, 1-corrugated | RC-pkg-corr | energy prod. |  | 0 | 0 | 0 | 0 | 0 | [7 empty] | 0 |  | 0 | CRT | #VALUE! | #VALUE! | #VALUE! | #VALUE! | #VALUE!
E 4.8.3.1-2 | Average recycled content of packaging, 2-plastic/foam | RC-pkg-plastic | energy prod. |  | 0 | 0 | 0 | 0 | 0 | [7 empty] | 0 |  | 0 | LCD | #VALUE! | #VALUE! | #VALUE! | #VALUE! | #VALUE!
E 4.8.3.1-2 | Average recycled content of packaging, 3-other | RC-pkg-other |  |  | 0 | 0 | 0 | 0 | 0 | [7 empty] | 0 |  | 0 | Notebook | #VALUE! | #VALUE! | #VALUE! | #VALUE! | #VALUE!
E 4.8.3.1-2 | CPG minimum 25% for recycled content-corrugated | RC-pkg-other |  |  | 0 | 0 | 0 | 0 | 0 | [7 empty] | 0 |  | 0 | takes cardboard x factor for cardboard + resins x factor for resins
E 5.8.5.1 | Packaging avoided per unit by packaging reuse | Reuse-pkg |  |  | 0 | 0 | 0 | 0 | 0 | [7 empty] | 0 |  | 0 |  | Lifetime | First year
| SUBTOTAL | Packaging (P) |  |  | 0 | 0 | 0 | 0 | 0 | [7 empty] | 0 |  | 0 | Energy (kWh) | En*4.0 | En*4.0
| Energy (over product lifetime) | [18 empty] | CPU | NA | NA
E 4.5.1.1 | ENERGY STAR 4.0 savings | EnStar4.0 | energy prod. |  | 0 | 0 | 0 | 0 | 0 | [9 empty] | 0 | CRT | NA | NA
E 4.5.1.2 | ENERGY STAR early adopter |  |  |  | * * This criterion is not calculated in Version 2.0 of this Tool * * | [14 empty] | LCD | NA | NA
| Energy (in first year) | [18 empty] | Notebook | NA | NA
E 4.5.1.1 | ENERGY STAR 4.0 savings | EnStar4.0 | energy prod. |  | 0 | 0 | 0 | 0 | 0 | [9 empty] | 0 | answer | 0 | 0
E 4.5.1.2 | ENERGY STAR early adopter |  |  |  | * * This criterion is not calculated in Version 2.0 of this Tool * * | [14 empty] | lifetime (yrs) * UEC * # of products purchased |  | UEC * # of products purchased
Product cost
| Cost | Cost-prod | [16 empty] | 0
| Lifetime PURCHASING SUBTOTAL (product 3) | PURCHASING |  |  | 0 | 0 | 0 | 0 | 0 | 0 | 0 | 0 | 0 | 0 | 0 | 0 | 0 | 0 | 0
| First Year PURCHASING SUBTOTAL (product 3) |  |  |  | 0 | 0 | 0 | 0 | 0 | 0 | 0 | 0 | 0 | 0 | 0 | 0 | 0 |  | 0
USE AND END OF LIFE: | [19 empty] | End-of-Life:
USE (lifetime) | [20 empty] | prodtn energy/kg product * M of prod * # of prod |  |  | mass recycled / prod * # of prod |  |  | mass of HW/prod * # of prod |  | mass of prod * GHG EF
FEC | Power Management Features Enabled | Pwr mgt enabled (U) |  |  | 0 | 0 | 0 | 0 | 0 | [9 empty] | 0 | EOL: | ENERGY |  | PRMRY MTRLS |  | MSW |  | HW |  | GHG |  | TOXICS (kg) |  | Emissions to Air |  | Emissions to Fresh Water
FEC | extend life (longevity) | Extend life (U) |  |  | 0 | 0 | 0 | 0 | 0 | 0 | combined into preceding column | [5 empty] | 0 | 0 | 0 | Product | Reuse | Recycle | Reuse | Recycle | Reuse | Recycle | Reuse | Recycle | Reuse | Recycle | Reuse | Recycle | Reuse | Recycle | Reuse | Recycle
| USE SUBTOTAL | USE |  |  | 0 | 0 | 0 | 0 | 0 | 0 | 0 | 0 | 0 | 0 | 0 | 0 | 0 | 0 | 0 | CPU | 0 | 0 | 0 | 0 | 0 | 0 | 0 | 0 | 0 | 0 | 0
USE (first year) | [19 empty] | CRT | 0 | 0 | 0 | 0 | 0 | 0 | 0 | 0 | 0 | 0 | 0
FEC | Power Management Features Enabled | Pwr mgt enabled (U) |  |  | 0 | 0 | 0 | 0 | 0 | [9 empty] | 0 | LCD | 0 | 0 | 0 | 0 | 0 | 0 | 0 | 0 | 0 | 0 | 0
EOL | [19 empty] | NOTEBK | 0 | 0 | 0 | 0 | 0 | 0 | 0 | 0 | 0 | 0 | 0
FEC | reused computers | Reused comptrs (E) |  |  | 0 | 0 | 0 | 0 | 0 | 0 | combined into preceding column | [5 empty] | 0 | 0 | 0 | SUM-computer | 0 | 0 | 0 | 0 | 0 | 0 | 0 | 0 | 0 | 0 | 0
FEC | recycled computers | Recycled comptrs (E) |  |  | 0 | 0 | 0 | 0 | 0 | 0 | combined into preceding column | [5 empty] | 0 | 0 | 0 | MBL PH | 0 | 0 | 0 | 0 | 0 | 0 | 0 | 0 | 0 | 0 | 0 |  | 0 | 0 | 0 | 0
| EOL COMPUTERS SUBTOTAL | EOL computers |  |  | 0 | 0 | 0 | 0 | 0 | 0 | 0 | 0 | 0 | 0 | 0 | 0 | 0 | 0 | 0 | Mixed electronics |  | 0 |  | 0 |  | 0 |  | 0 |  | 0 |  |  |  | 0 |  | 0
FEC | reused mobile phones | Reused phones (E) |  |  | 0 | 0 | 0 | 0 | 0 | 0 | combined into preceding column | [5 empty] | 0 | 0 | 0 | For RECYCLING of computers: don't yet have data on primary materials, MSW or HW for recycling processes needed to discount savings from not producing
FEC | recycled mobile phones | Recycled phones (E) |  |  | 0 | 0 | 0 | 0 | 0 | 0 | combined into preceding column | [5 empty] | 0 | 0 | 0 | the product with energy/materials/waste used/produced during recycling. Currently cells in Sheet 8c referenced, but no #s are in cells.
| EOL MOBILE PHONES SUBTOTAL | EOL phones |  |  | 0 | 0 | 0 | 0 | 0 | 0 | 0 | 0 | 0 | 0 | 0 | 0 | 0 | 0 | 0
FEC | recycled mixed electronics |  |  |  | 0 | 0 | 0 | 0 | 0 | 0 | combined into preceding column | [5 empty] | 0 | 0 | 0
| EOL SUBTOTAL - ALL ELECTRONICS | EOL |  |  | 0 | 0 | 0 | 0 | 0 | 0 | 0 | 0 | 0 | 0 | 0 | 0 | 0 | 0 | 0
Conversions of grand totals to other common units:
[5 empty] | MJ: |  | metric tons of carbon equivalents (MTCE):
[5 empty] | 0 |  | 0
CO2-equivalents:
0
Note on B39: Administrator: All EOL benefits are attributed to a single year.
Note on B65: Abt Associates Inc.: If average recycled content (from range entered for corrugated recycling content) is greater than the minimum CPG 25%, then the benefits under "Average recycled content of packaging,1-corrugated" are counted instead of CPG 25%.
Note on B67: Abt Associates: Subtotal = Average recycled plastic foam and other content + either average corrugated content or CPG. Please see computer product purchase details below to determine which values are used to calculate the subtotal.
Note on B101: Abt Associates Inc.: If average recycled content (from range entered for corrugated recycling content) is greater than the minimum CPG 25%, then the benefits under "Average recycled content of packaging,1-corrugated" are counted instead of CPG 25%.
Note on B103: Abt Associates Inc.: To avoid double counting, if corrugated pkg>CPG savings, subtotal excludes CPG amt; or if CPG>corrugated pkgs, subtotal excludes corrugated amt.
Note on B135: Abt Associates Inc.: If average recycled content (from range entered for corrugated recycling content) is greater than the minimum CPG 25%, then the benefits under "Average recycled content of packaging,1-corrugated" are counted instead of CPG 25%.
Note on B137: Abt Associates Inc.: To avoid double counting, if corrugated pkg>CPG savings, subtotal excludes CPG amt; or if CPG>corrugated pkgs, subtotal excludes corrugated amt.
Note on B169: Abt Associates Inc.: If average recycled content (from range entered for corrugated recycling content) is greater than the minimum CPG 25%, then the benefits under "Average recycled content of packaging,1-corrugated" are counted instead of CPG 25%.
Note on B171: Abt Associates Inc.: To avoid double counting, if corrugated pkg>CPG savings, subtotal excludes CPG amt; or if CPG>corrugated pkgs, subtotal excludes corrugated amt.
Note on B186: Administrator: if nothing entered in 3b, then assume no benefit
Note on B192: Abt Associates: assumes savings are from total amount of products recycled; does not discount for MSW generated from a recycler
Note on B195: Abt: Assumes % of life-cycle impacts from recycling with gold recovery, based on literature.
Note on F21: Administrator: to convert to MJ, divide by 3.6 MJ/kWh.
Note on F58: Abt Associates: uses GaBi LCI data for energy consumption from 3 product resins: ABS, HIPS, PC. Original sources of these data are European based data from APME and BUWAL.
Note on F63: Abt Associates: uses GaBi LCI data for energy consumption from the following packaging resins: LDPE, HDPE, PET, PS. Original sources of these data are European based data from APME and BUWAL.
Note on F64: Abt Associates: Assumes "other" packaging is a plastic. Uses GaBi LCI data for energy consumption from the following packaging resins: LDPE, HDPE, PET, PS. Original sources of these data are European based data from APME and BUWAL.
Note on F66: Administrator: Uses data for each package type, weighted by how much of each is in packaging. Calculation doesn't use baseline data, therefore assumes no reuse with baseline (if baseline changes, need to update formula (same for all across this row)
Note on F71: Administrator: assumes a certain product lifetime (see Supporting data sheet)
Note on F75: Administrator: assumes a certain product lifetime (see Supporting data sheet)
Note on F94: Abt Associates: uses GaBi LCI data for energy consumption from 3 product resins: ABS, HIPS, PC. Original sources of these data are European based data from APME and BUWAL.
Note on F98: Abt Associates: uses GaBi LCI data for energy consumption from production of corrugated cardboard. Original source of these data are European based data from BUWAL. Note, if value is 0, benefit could be given under CPG criterion.
Note on F99: Abt Associates: uses GaBi LCI data for energy consumption from the following packaging resins: LDPE, HDPE, PET, PS. Original sources of these data are European based data from APME and BUWAL.
Note on F100: Abt Associates: Assumes "other" packaging is a plastic. Uses GaBi LCI data for energy consumption from the following packaging resins: LDPE, HDPE, PET, PS. Original sources of these data are European based data from APME and BUWAL.
Note on F101: Abt Associates: uses GaBi LCI data for energy consumption from corrugated cardboard production. Original sources of these data are European based data (CH: Switzerland) from BUWAL. Note, if value is 0, benefit could be given under CPG criterion
Note on F102: Administrator: Uses data for each package type, weighted by how much of each is in packaging. Calculation doesn't use baseline data, therefore assumes no reuse with baseline (if baseline changes, need to update formula (same for all across this row)
Note on F105: Administrator: assumes a certain product lifetime (see Supporting data sheet)
Note on F108: Administrator: assumes a certain product lifetime (see Supporting data sheet)
Note on F128: Abt Associates: uses GaBi LCI data for energy consumption from 3 product resins: ABS, HIPS, PC. Original sources of these data are European based data from APME and BUWAL.
Note on F132: Abt Associates: uses GaBi LCI data for energy consumption from production of corrugated cardboard. Original source of these data are European based data from BUWAL. Note, if value is 0, benefit could be given under CPG criterion.
Note on F133: Abt Associates: uses GaBi LCI data for energy consumption from the following packaging resins: LDPE, HDPE, PET, PS. Original sources of these data are European based data from APME and BUWAL.
Note on F134: Abt Associates: Assumes "other" packaging is a plastic. Uses GaBi LCI data for energy consumption from the following packaging resins: LDPE, HDPE, PET, PS. Original sources of these data are European based data from APME and BUWAL.
Note on F135: Abt Associates: uses GaBi LCI data for energy consumption from corrugated cardboard production. Original sources of these data are European based data (CH: Switzerland) from BUWAL. Note, if value is 0, benefit could be given under CPG criterion
Note on F136: Administrator: Uses data for each package type, weighted by how much of each is in packaging. Calculation doesn't use baseline data, therefore assumes no reuse with baseline (if baseline changes, need to update formula (same for all across this row)
Note on F139: Administrator: assumes a certain product lifetime (see Supporting data sheet)
Note on F142: Administrator: assumes a certain product lifetime (see Supporting data sheet)
Note on F162: Abt Associates: uses GaBi LCI data for energy consumption from 3 product resins: ABS, HIPS, PC. Original sources of these data are European based data from APME and BUWAL.
Note on F166: Abt Associates: uses GaBi LCI data for energy consumption from production of corrugated cardboard. Original source of these data are European based data from BUWAL. Note, if value is 0, benefit could be given under CPG criterion.
Note on F167: Abt Associates: uses GaBi LCI data for energy consumption from the following packaging resins: LDPE, HDPE, PET, PS. Original sources of these data are European based data from APME and BUWAL.
Note on F168: Abt Associates: Assumes "other" packaging is a plastic. Uses GaBi LCI data for energy consumption from the following packaging resins: LDPE, HDPE, PET, PS. Original sources of these data are European based data from APME and BUWAL.
Note on F169: Abt Associates: uses GaBi LCI data for energy consumption from corrugated cardboard production. Original sources of these data are European based data (CH: Switzerland) from BUWAL. Note, if value is 0, benefit could be given under CPG criterion
Note on F170: Administrator: Uses data for each package type, weighted by how much of each is in packaging. Calculation doesn't use baseline data, therefore assumes no reuse with baseline (if baseline changes, need to update formula (same for all across this row)
Note on F173: Administrator: assumes a certain product lifetime (see Supporting data sheet)
Note on F176: Administrator: assumes a certain product lifetime (see Supporting data sheet)
Note on F185: Abt Associates: Currently assumes if 0%, no benefit; otherwise, would give negative benefit for entering 0% since it is less than baseline.
Note on F186: Administrator: This represents the energy saved from not producing the products (avg of 4 products for the # in service given in Sheet 3b). Based on fraction from months extended over total life (e.g., if 1 yr extended for a normal 4 yr life, 25% of production of the products assumed to be saved. ALSO, takes average of lifetimes for all 4 products from baseline data. Also, does not incorporate the additional energy from using it for longer (assume that another product would be used in place of it)
Note on F187: Abt Associates: if meets 3.0 and 4.0, only 4.0 savings reported so not to double count savings
Note on F189: Abt Associates: Currently assumes if 0%, no benefit; otherwise, would give negative benefit for entering 0% since it is less than baseline.
Note on F191: Administrator: back-calculated from WARM data for reuse (source reduction) of GHG emissions savings (uses WARM factor for electricity, thus this value assumes all the energy is electric energy as a first approximation. Alternative calculation could be to take WARM/CDP production data (Sheet 8c) and calculate energy based on energy saved from not producing the products due to reuse (that energy use data is from a combination of WARM and Socolof et al. 2001 (CDP) data): pull up Cell X62 to right if we chose second calculation
Note on G58: Administrator: This number currently is based on the total material inputs associated with production of typical product resins (i.e., ABS, PC, HIPS). These life-cycle inventory data are from the GaBi software tool, which uses APME and BUWAL public data. Note water inputs are excluded (i.e., were subtracted out of the GaBi inventory data).
Note on G61: Administrator: if want to change from all material inputs to resource inputs only, change from column F to G in sheet 9 (for all pkg calculations for primary materials)
Note on G63: Abt Associates: uses GaBi LCI data for energy consumption from the following packaging resins: LDPE, HDPE, PET, PS. Original sources of these data are European based data from APME and BUWAL.
Note on G64: Abt Associates: Assumes "other" packaging is a plastic. Uses GaBi LCI data for energy consumption from the following packaging resins: LDPE, HDPE, PET, PS. Original sources of these data are European based data from APME and BUWAL.
Note on G66: Administrator: Based on GaBi LCI data for pkg input materials (or should this be simply based on mass of pkg only?; assumes pkg reused 5 times if checked as reused; currently assumes none reused in baseline (if no longer true, will need to modify formula.
Note on G71: Abt Associates: if meets 3.0 and 4.0, only 4.0 savings reported so not to double count savings
Note on G75: Abt Associates: if meets 3.0 and 4.0, only 4.0 savings reported so not to double count savings
Note on G94: Administrator: This number currently is based on the total material inputs associated with production of typical product resins (i.e., ABS, PC, HIPS). These life-cycle inventory data are from the GaBi software tool, which uses APME and BUWAL public data. Note water inputs are excluded (i.e., were subtracted out of the GaBi inventory data).
Note on G97: Administrator: if want to change from all material inputs to resource inputs only, change from column F to G in sheet 9 (for all pkg calculations for primary materials)
Note on G98: Abt Associates: uses GaBi LCI data for energy consumption from production of corrugated cardboard. Original source of these data are European based data from BUWAL. Note, if value is 0, benefit could be given under CPG criterion.
Note on G99: Abt Associates: uses GaBi LCI data for energy consumption from the following packaging resins: LDPE, HDPE, PET, PS. Original sources of these data are European based data from APME and BUWAL.
Note on G100: Abt Associates: Assumes "other" packaging is a plastic. Uses GaBi LCI data for energy consumption from the following packaging resins: LDPE, HDPE, PET, PS. Original sources of these data are European based data from APME and BUWAL.
Note on G101: Abt Associates: uses GaBi LCI data for energy consumption from corrugated cardboard: BUWAL-CH (Swiss). Note, if value is 0, benefit could be given under CPG criterion
Note on G102: Administrator: Based on GaBi LCI data for pkg input materials (or should this be simply based on mass of pkg only?; assumes pkg reused 5 times if checked as reused; currently assumes none reused in baseline (if no longer true, will need to modify formula.
Note on G128: Administrator: This number currently is based on the total material inputs associated with production of typical product resins (i.e., ABS, PC, HIPS). These life-cycle inventory data are from the GaBi software tool, which uses APME and BUWAL public data. Note water inputs are excluded (i.e., were subtracted out of the GaBi inventory data).
Note on G131: Administrator: if want to change from all material inputs to resource inputs only, change from column F to G in sheet 9 (for all pkg calculations for primary materials)
Note on G132: Abt Associates: uses GaBi LCI data for energy consumption from production of corrugated cardboard. Original source of these data are European based data from BUWAL. Note, if value is 0, benefit could be given under CPG criterion.
Note on G133: Abt Associates: uses GaBi LCI data for energy consumption from the following packaging resins: LDPE, HDPE, PET, PS. Original sources of these data are European based data from APME and BUWAL.
Note on G134: Abt Associates: Assumes "other" packaging is a plastic. Uses GaBi LCI data for energy consumption from the following packaging resins: LDPE, HDPE, PET, PS. Original sources of these data are European based data from APME and BUWAL.
Note on G135: Abt Associates: uses GaBi LCI data for energy consumption from corrugated cardboard: BUWAL-CH (Swiss). Note, if value is 0, benefit could be given under CPG criterion
Note on G136: Administrator: Based on GaBi LCI data for pkg input materials (or should this be simply based on mass of pkg only?; assumes pkg reused 5 times if checked as reused; currently assumes none reused in baseline (if no longer true, will need to modify formula.
Note on G162: Administrator: This number currently is based on the total material inputs associated with production of typical product resins (i.e., ABS, PC, HIPS). These life-cycle inventory data are from the GaBi software tool, which uses APME and BUWAL public data. Note water inputs are excluded (i.e., were subtracted out of the GaBi inventory data).
Note on G165: Administrator: if want to change from all material inputs to resource inputs only, change from column F to G in sheet 9 (for all pkg calculations for primary materials)
Note on G166: Abt Associates: uses GaBi LCI data for energy consumption from production of corrugated cardboard. Original source of these data are European based data from BUWAL. Note, if value is 0, benefit could be given under CPG criterion.
Note on G167: Abt Associates: uses GaBi LCI data for energy consumption from the following packaging resins: LDPE, HDPE, PET, PS. Original sources of these data are European based data from APME and BUWAL.
Note on G168: Abt Associates: Assumes "other" packaging is a plastic. Uses GaBi LCI data for energy consumption from the following packaging resins: LDPE, HDPE, PET, PS. Original sources of these data are European based data from APME and BUWAL.
Note on G169: Abt Associates: uses GaBi LCI data for energy consumption from corrugated cardboard: BUWAL-CH (Swiss). Note, if value is 0, benefit could be given under CPG criterion
Note on G170: Administrator: Based on GaBi LCI data for pkg input materials (or should this be simply based on mass of pkg only?; assumes pkg reused 5 times if checked as reused; currently assumes none reused in baseline (if no longer true, will need to modify formula.
Note on G185: Administrator: could use GaBi data as done above for pkg benefit calculations
Note on G186: Administrator: assumes the primary materials are only the materials that make up the final product; represented by the mass of the product system (weighed by dstn of product systems, either given in 3b or default in 8b1.
Note on G189: Administrator: could use GaBi data as done above for pkg benefit calculations
Note on G191: Abt Associates: currently assumes reuse prevents unit being produced; same as WARM assumption
Note on G194: Abt: Assumes if reused, one unit not produced
Note on H21: Abt Associates: CE=carbon equivalents; to convert to CO2-eqivalents, multiply CE by 3.67.
Note on H58: Abt Associates: currently uses average of packaging resins from GaBi (ABS, HIPS, PC). Note, WARM data did not have data for these resins (only packaging resins). Otherwise, could use WARM pkg resin average (Exhibit 2-2 from WARM bkg doc), Note, GaBi data on these product resins are about twice as much GHG emissions as packaging resins data in WARM..
Note on H63: Abt Associates: uses average of resins provided in Exhibit 2-2 of WARM document (HDPE, LDPE, PET) for GHG emission per kg of resin pkg
Note on H64: Abt Associates: assumes "other" packaging is a resin; thus uses average of resins provided in Exhibit 2-2 of WARM document (HDPE, LDPE, PET) for GHG emission per kg of resin pkg
Note on H66: Administrator: uses WARM data
Note on H71: Abt Associates: if meets 3.0 and 4.0, only 4.0 savings reported so not to double count savings
Note on H75: Abt Associates: if meets 3.0 and 4.0, only 4.0 savings reported so not to double count savings
Note on H94: Abt Associates: currently uses average of packaging resins from GaBi (ABS, HIPS, PC). Note, WARM data did not have data for these resins (only packaging resins). Otherwise, could use WARM pkg resin average (Exhibit 2-2 from WARM bkg doc), Note, GaBi data on these product resins are about twice as much GHG emissions as packaging resins data in WARM..
Note on H98: Abt Associates: uses "corrugated boxes" value from Exhibit 2-2 from WARM bkg doc); if zero, savings may be reported below under CPG min 25% criterion
Note on H99: Abt Associates: uses average of resins provided in Exhibit 2-2 of WARM document (HDPE, LDPE, PET) for GHG emission per kg of resin pkg
Note on H100: Abt Associates: assumes "other" packaging is a resin; thus uses average of resins provided in Exhibit 2-2 of WARM document (HDPE, LDPE, PET) for GHG emission per kg of resin pkg
Note on H101: Abt Associates: savings reported here overrides savings in row 33 above, if applicable; uses "corrugated boxes" value from Exhibit 2-2 from WARM bkg doc); if neither RC range provided for corrugated nor CPG checked, currently puts zero. Eventually will need to default to bronze, silver or gold. Also note, if CPG min of 25% not checked, defers to row 26: average recycled content of packaging, 1 - corrugated. Also, if CPG min checked, but declared amt above is >25%, use the declared amount above, but reported here. MAY NEED TO FIX SO DOESN'T DOUBLE COUNT WHEN SUMMING SAVINGS!!!!!!!!!!
Note on H102: Administrator: uses WARM data
Note on H128: Abt Associates: currently uses average of packaging resins from GaBi (ABS, HIPS, PC). Note, WARM data did not have data for these resins (only packaging resins). Otherwise, could use WARM pkg resin average (Exhibit 2-2 from WARM bkg doc), Note, GaBi data on these product resins are about twice as much GHG emissions as packaging resins data in WARM..
Note on H132: Abt Associates: uses "corrugated boxes" value from Exhibit 2-2 from WARM bkg doc); if zero, savings may be reported below under CPG min 25% criterion
Note on H133: Abt Associates: uses average of resins provided in Exhibit 2-2 of WARM document (HDPE, LDPE, PET) for GHG emission per kg of resin pkg
Note on H134: Abt Associates: assumes "other" packaging is a resin; thus uses average of resins provided in Exhibit 2-2 of WARM document (HDPE, LDPE, PET) for GHG emission per kg of resin pkg
Note on H135: Abt Associates: savings reported here overrides savings in row 33 above, if applicable; uses "corrugated boxes" value from Exhibit 2-2 from WARM bkg doc); if neither RC range provided for corrugated nor CPG checked, currently puts zero. Eventually will need to default to bronze, silver or gold. Also note, if CPG min of 25% not checked, defers to row 26: average recycled content of packaging, 1 - corrugated. Also, if CPG min checked, but declared amt above is >25%, use the declared amount above, but reported here. MAY NEED TO FIX SO DOESN'T DOUBLE COUNT WHEN SUMMING SAVINGS!!!!!!!!!!
Note on H162: Abt Associates: currently uses average of packaging resins from GaBi (ABS, HIPS, PC). Note, WARM data did not have data for these resins (only packaging resins). Otherwise, could use WARM pkg resin average (Exhibit 2-2 from WARM bkg doc), Note, GaBi data on these product resins are about twice as much GHG emissions as packaging resins data in WARM..
Note on H166: Abt Associates: uses "corrugated boxes" value from Exhibit 2-2 from WARM bkg doc); if zero, savings may be reported below under CPG min 25% criterion
Note on H167: Abt Associates: uses average of resins provided in Exhibit 2-2 of WARM document (HDPE, LDPE, PET) for GHG emission per kg of resin pkg
Note on H168: Abt Associates: assumes "other" packaging is a resin; thus uses average of resins provided in Exhibit 2-2 of WARM document (HDPE, LDPE, PET) for GHG emission per kg of resin pkg
Note on H169: Abt Associates: savings reported here overrides savings in row 33 above, if applicable; uses "corrugated boxes" value from Exhibit 2-2 from WARM bkg doc); if neither RC range provided for corrugated nor CPG checked, currently puts zero. Eventually will need to default to bronze, silver or gold. Also note, if CPG min of 25% not checked, defers to row 26: average recycled content of packaging, 1 - corrugated. Also, if CPG min checked, but declared amt above is >25%, use the declared amount above, but reported here. MAY NEED TO FIX SO DOESN'T DOUBLE COUNT WHEN SUMMING SAVINGS!!!!!!!!!!
Note on H170: Administrator: uses WARM data
Note on H186: Administrator: this simply converts the energy to GHG emissions using the GHG emission factor for electricity generation. This therefore assumes the production energy is all from electric power (according to EPA, 2003 EPA 530-R-03-018, Background Document for LC GHG Emission Factors for Carpet and PCs, 92% is electric power
Note on H191: Abt Associates: uses WARM equivalency factor for all products for "source reduction" (used here to represent reuse) given in MTCE/short ton (converted to kg CE/kg product). Need to confirm WARM units are indeed per short ton OF ALL PRODUCTS.
Note on H192: Administrator: uses WARM equivalency factor for recycling (MTCE/short ton for all products)
Note on I58: Administrator: air emissions associated with production of resins (average of HIPS, PC, ABS), includes all process and upstream processes (LCI data)
Note on I63: Abt Associates: uses GaBi LCI data for energy consumption from the following packaging resins: LDPE, HDPE, PET, PS. Original sources of these data are European based data from APME and BUWAL.
Note on I64: Abt Associates: Assumes "other" packaging is a plastic. Uses GaBi LCI data for energy consumption from the following packaging resins: LDPE, HDPE, PET, PS. Original sources of these data are European based data from APME and BUWAL.
Note on I66: Administrator: Uses data for each package type, weighted by how much of each is in packaging.
Note on I71: Abt Associates: if meets 3.0 and 4.0, only 4.0 savings reported so not to double count savings
Note on I75: Abt Associates: if meets 3.0 and 4.0, only 4.0 savings reported so not to double count savings
Note on I94: Administrator: air emissions associated with production of resins (average of HIPS, PC, ABS), includes all process and upstream processes (LCI data)
Note on I98: Abt Associates: uses GaBi LCI data for energy consumption from production of corrugated cardboard. Original source of these data are European based data from BUWAL. Note, if value is 0, benefit could be given under CPG criterion.
Note on I99: Abt Associates: uses GaBi LCI data for energy consumption from the following packaging resins: LDPE, HDPE, PET, PS. Original sources of these data are European based data from APME and BUWAL.
Note on I100: Abt Associates: Assumes "other" packaging is a plastic. Uses GaBi LCI data for energy consumption from the following packaging resins: LDPE, HDPE, PET, PS. Original sources of these data are European based data from APME and BUWAL.
Note on I101: Abt Associates: uses GaBi LCI data for energy consumption from corrugated cardboard (BUWAL-CH-Swiss). Note, if value is 0, benefit could be given under CPG criterion
Note on I102: Administrator: Uses data for each package type, weighted by how much of each is in packaging.
Note on I128: Administrator: air emissions associated with production of resins (average of HIPS, PC, ABS), includes all process and upstream processes (LCI data)
Note on I132: Abt Associates: uses GaBi LCI data for energy consumption from production of corrugated cardboard. Original source of these data are European based data from BUWAL. Note, if value is 0, benefit could be given under CPG criterion.
Note on I133: Abt Associates: uses GaBi LCI data for energy consumption from the following packaging resins: LDPE, HDPE, PET, PS. Original sources of these data are European based data from APME and BUWAL.
Note on I134: Abt Associates: Assumes "other" packaging is a plastic. Uses GaBi LCI data for energy consumption from the following packaging resins: LDPE, HDPE, PET, PS. Original sources of these data are European based data from APME and BUWAL.
Note on I135: Abt Associates: uses GaBi LCI data for energy consumption from corrugated cardboard (BUWAL-CH-Swiss). Note, if value is 0, benefit could be given under CPG criterion
Note on I136: Administrator: Uses data for each package type, weighted by how much of each is in packaging.
Note on I162: Administrator: air emissions associated with production of resins (average of HIPS, PC, ABS), includes all process and upstream processes (LCI data)
Note on I166: Abt Associates: uses GaBi LCI data for energy consumption from production of corrugated cardboard. Original source of these data are European based data from BUWAL. Note, if value is 0, benefit could be given under CPG criterion.
Note on I167: Abt Associates: uses GaBi LCI data for energy consumption from the following packaging resins: LDPE, HDPE, PET, PS. Original sources of these data are European based data from APME and BUWAL.
Note on I168: Abt Associates: Assumes "other" packaging is a plastic. Uses GaBi LCI data for energy consumption from the following packaging resins: LDPE, HDPE, PET, PS. Original sources of these data are European based data from APME and BUWAL.
Note on I169: Abt Associates: uses GaBi LCI data for energy consumption from corrugated cardboard (BUWAL-CH-Swiss). Note, if value is 0, benefit could be given under CPG criterion
Note on I170: Administrator: Uses data for each package type, weighted by how much of each is in packaging.
Note on I186: Administrator: data not readily available from product production data to calculate complete air emissions benefits; however, this calculation includes air emissions savings associated with the electric grid only; assuming energy savings are all from electric energy.
Note on I191: Administrator: data not readily available from product production data to calculate complete air emissions benefits; however, this calculation includes air emissions savings associated with the electric grid only; assuming energy savings are all from electric energy.
Note on I192: Administrator: data not readily available from product production data to calculate complete air emissions benefits; however, this calculation includes air emissions savings associated with the electric grid only; assuming energy savings are all from electric energy.
Note on I194: Administrator: data not readily available from product production data to calculate complete air emissions benefits; however, this calculation includes air emissions savings associated with the electric grid only; assuming energy savings are all from electric energy.
Note on I195: Takes savings from copper and precious metal production minus energy to recover the copper and precious metals (from e-waste shredding and Cu smelting.. Uses weight of phone (handset) without battery or charger/accessories. Recovery of precious metals requires additional steps beyond Cu smelting, so this is a conservative value.
Note on I197: Administrator: data not readily available from product production data to calculate complete air emissions benefits; however, this calculation includes air emissions savings associated with the electric grid only; assuming energy savings are all from electric energy.
Note on J58: Administrator: fresh water emissions associated with production of resins (average of HIPS, PC, ABS), includes all process and upstream processes (LCI data)
Note on J66: Administrator: Uses data for each package type, weighted by how much of each is in packaging.
Note on J71: Abt Associates: if meets 3.0 and 4.0, only 4.0 savings reported so not to double count savings
Note on J75: Abt Associates: if meets 3.0 and 4.0, only 4.0 savings reported so not to double count savings
Note on J78: Administrator: currently includes grayed cells; should we include?
Note on J94: Administrator: fresh water emissions associated with production of resins (average of HIPS, PC, ABS), includes all process and upstream processes (LCI data)
Note on J102: Administrator: Uses data for each package type, weighted by how much of each is in packaging.
Note on J128: Administrator: fresh water emissions associated with production of resins (average of HIPS, PC, ABS), includes all process and upstream processes (LCI data)
Note on J136: Administrator: Uses data for each package type, weighted by how much of each is in packaging.
Note on J162: Administrator: fresh water emissions associated with production of resins (average of HIPS, PC, ABS), includes all process and upstream processes (LCI data)
Note on J170: Administrator: Uses data for each package type, weighted by how much of each is in packaging.
Note on J186: Administrator: data not readily available from product production data to calculate complete air emissions benefits; however, this calculation includes air emissions savings associated with the electric grid only; assuming energy savings are all from electric energy.
Note on J191: Administrator: data not readily available from product production data to calculate complete air emissions benefits; however, this calculation includes air emissions savings associated with the electric grid only; assuming energy savings are all from electric energy.
Note on J192: Administrator: data not readily available from product production data to calculate complete air emissions benefits; however, this calculation includes air emissions savings associated with the electric grid only; assuming energy savings are all from electric energy.
Note on J194: Administrator: data not readily available from product production data to calculate complete air emissions benefits; however, this calculation includes air emissions savings associated with the electric grid only; assuming energy savings are all from electric energy.
Note on J195: Administrator: data not readily available from product production data to calculate complete air emissions benefits; however, this calculation includes air emissions savings associated with the electric grid only; assuming energy savings are all from electric energy.
Note on J197: Administrator: data not readily available from product production data to calculate complete air emissions benefits; however, this calculation includes air emissions savings associated with the electric grid only; assuming energy savings are all from electric energy.
Note on K20: Abt: Sum of toxic materials covered by EPEAT
Note on K48: Abt Associates: Version 1.0 of this Tool does not account for life-cycle tradeoffs associated with alternatives (e.g., replacing tin-lead solder with tin-silver-copper).
Note on K50: Abt Associates: If Hg-free lamps chosen (in Sheet 3c), this defaults to 0 savings and savings are calculated in row below
Note on K51: Abt Associates: Version 1.0 of this Tool does not account for any life-cycle tradeoffs of the alternatives (e.g., possibly increased energy with a Hg-free lamp).
Note on K84: Abt Associates: Version 1.0 of this Tool does not account for life-cycle tradeoffs associated with alternatives (e.g., replacing tin-lead solder with tin-silver-copper).
Note on K86: Abt Associates: If Hg-free lamps chosen (in Sheet 3c), this defaults to 0 savings and savings are calculated in row below
Note on K87: Abt Associates: Version 1.0 of this Tool does not account for any life-cycle tradeoffs of the alternatives (e.g., possibly increased energy with a Hg-free lamp).
Note on K118: Abt Associates: Version 1.0 of this Tool does not account for life-cycle tradeoffs associated with alternatives (e.g., replacing tin-lead solder with tin-silver-copper).
Note on K120: Abt Associates: If Hg-free lamps chosen (in Sheet 3c), this defaults to 0 savings and savings are calculated in row below
Note on K121: Abt Associates: Version 1.0 of this Tool does not account for any life-cycle tradeoffs of the alternatives (e.g., possibly increased energy with a Hg-free lamp).
Note on K152: Abt Associates: Version 1.0 of this Tool does not account for life-cycle tradeoffs associated with alternatives (e.g., replacing tin-lead solder with tin-silver-copper).
Note on K154: Abt Associates: If Hg-free lamps chosen (in Sheet 3c), this defaults to 0 savings and savings are calculated in row below
Note on K155: Abt Associates: Version 1.0 of this Tool does not account for any life-cycle tradeoffs of the alternatives (e.g., possibly increased energy with a Hg-free lamp).
Note on K186: Administrator: took average of total amounts of all toxics in each baseline product, times percent increase in life times computers in service (note, average mass of tox materials weighed by product system type)
Note on K191: Administrator: Sums total toxic materials in each product reused, times number of products reused.
Note on K192: Administrator: Sums total toxic materials in each product recycled, times number of products recycled (same as reuse calculation); thus assumes no toxic materials are used in the recycling process (this could be updated with data; but formula currently does not account for this. Would need to add data to Sheet 8c and then link to that cell in calculations to the right
Note on L48: Administrator: if non-RoHS, assumes = to baseline and thus benefit = 0
Note on L84: Administrator: if non-RoHS, assumes = to baseline and thus benefit = 0
Note on L118: Administrator: if non-RoHS, assumes = to baseline and thus benefit = 0
Note on L152: Administrator: if non-RoHS, assumes = to baseline and thus benefit = 0
Note on M50: If Hg-free lamps chosen (in Sheet 3a), this defaults to 0 savings and savings are calculated in row below under Hg-free lamps.
Note on M86: If Hg-free lamps chosen (in Sheet 3a), this defaults to 0 savings and savings are calculated in row below under Hg-free lamps.
Note on M120: If Hg-free lamps chosen (in Sheet 3a), this defaults to 0 savings and savings are calculated in row below under Hg-free lamps.
Note on M154: If Hg-free lamps chosen (in Sheet 3a), this defaults to 0 savings and savings are calculated in row below under Hg-free lamps.
Note on R58: Administrator: takes amt of recycled content as material saved from becoming MSW
Note on R62: Abt Associates: assumes amount of recycled content=MSW saved; note, if zero found here, savings could be under CPG min criterion below
Note on R63: Abt Associates: amt of recycled content=MSW saved
Note on R65: Abt Associates: assumes amount of recycled content=MSW saved; note, if zero found here, savings could be under CPG min criterion below
Note on R66: Administrator: equals the mass of the packaging only (not LCI data; because def of MSW in GaBi not known to be equivalent to EPA/US definition.
Note on R94: Administrator: takes amt of recycled content as material saved from becoming MSW
Note on R98: Abt Associates: assumes amount of recycled content=MSW saved; note, if zero found here, savings could be under CPG min criterion below
Note on R99: Abt Associates: amt of recycled content=MSW saved
Note on R102: Administrator: equals the mass of the packaging only (not LCI data; because def of MSW in GaBi not known to be equivalent to EPA/US definition.
Note on R128: Administrator: takes amt of recycled content as material saved from becoming MSW
Note on R132: Abt Associates: assumes amount of recycled content=MSW saved; note, if zero found here, savings could be under CPG min criterion below
Note on R133: Abt Associates: amt of recycled content=MSW saved
Note on R136: Administrator: equals the mass of the packaging only (not LCI data; because def of MSW in GaBi not known to be equivalent to EPA/US definition.
Note on R162: Administrator: takes amt of recycled content as material saved from becoming MSW
Note on R166: Abt Associates: assumes amount of recycled content=MSW saved; note, if zero found here, savings could be under CPG min criterion below
Note on R167: Abt Associates: amt of recycled content=MSW saved
Note on R170: Administrator: equals the mass of the packaging only (not LCI data; because def of MSW in GaBi not known to be equivalent to EPA/US definition.
Note on R186: Administrator: assume same as primary materials saved
Note on R191: Abt Associates: Just straight # of units reused x wt .
Note on R192: Abt Associates: same comment; also does not currently discount any MSW generated from recycling
Note on R194: Abt Associates: Just straight # of units reused x wt .
Note on S49: Abt Associates: To avoid double-counting, see "Hg-free lamps" criterion below for hazwaste savings.
Note on S50: Abt Associates: To avoid double-counting, see "Hg-free lamps" criterion below for hazwaste savings.
Note on S52: Abt Associates: if this toxic material is associated with the PWB, reductions are incorporated into HW reductions under lead reduction; otherwise, components with these materials are not considered as hazwaste.
Note on S53: Abt Associates: if this toxic material is associated with the PWB, reductions are incorporated into HW reductions under lead reduction; otherwise, components with these materials not considered as hazwaste.
Note on S54: Abt Associates: if this toxic material is associated with the PWB, reductions are incorporated into HW reductions under lead reduction; otherwise, components with these materials not considered as hazwaste.
Note on S55: Abt Associates: if this toxic material is associated with the PWB, reductions are incorporated into HW reductions under lead reduction; otherwise, components with these materials not considered as hazwaste.
Note on S85: Abt Associates: To avoid double-counting, see "Hg-free lamps" criterion below for hazwaste savings.
Note on S86: Abt Associates: To avoid double-counting, see "Hg-free lamps" criterion below for hazwaste savings.
Note on S88: Abt Associates: if this toxic material is associated with the PWB, reductions are incorporated into HW reductions under lead reduction; otherwise, components with these materials are not considered as hazwaste.
Note on S89: Abt Associates: if this toxic material is associated with the PWB, reductions are incorporated into HW reductions under lead reduction; otherwise, components with these materials not considered as hazwaste.
Note on S90: Abt Associates: if this toxic material is associated with the PWB, reductions are incorporated into HW reductions under lead reduction; otherwise, components with these materials not considered as hazwaste.
Note on S91: Abt Associates: if this toxic material is associated with the PWB, reductions are incorporated into HW reductions under lead reduction; otherwise, components with these materials not considered as hazwaste.
Note on S119: Abt Associates: To avoid double-counting, see "Hg-free lamps" criterion below for hazwaste savings.
Note on S120: Abt Associates: To avoid double-counting, see "Hg-free lamps" criterion below for hazwaste savings.
Note on S122: Abt Associates: if this toxic material is associated with the PWB, reductions are incorporated into HW reductions under lead reduction; otherwise, components with these materials are not considered as hazwaste.
Note on S123: Abt Associates: if this toxic material is associated with the PWB, reductions are incorporated into HW reductions under lead reduction; otherwise, components with these materials not considered as hazwaste.
Note on S124: Abt Associates: if this toxic material is associated with the PWB, reductions are incorporated into HW reductions under lead reduction; otherwise, components with these materials not considered as hazwaste.
Note on S125: Abt Associates: if this toxic material is associated with the PWB, reductions are incorporated into HW reductions under lead reduction; otherwise, components with these materials not considered as hazwaste.
Note on S153: Abt Associates: To avoid double-counting, see "Hg-free lamps" criterion below for hazwaste savings.
Note on S154: Abt Associates: To avoid double-counting, see "Hg-free lamps" criterion below for hazwaste savings.
Note on S156: Abt Associates: if this toxic material is associated with the PWB, reductions are incorporated into HW reductions under lead reduction; otherwise, components with these materials are not considered as hazwaste.
Note on S157: Abt Associates: if this toxic material is associated with the PWB, reductions are incorporated into HW reductions under lead reduction; otherwise, components with these materials not considered as hazwaste.
Note on S158: Abt Associates: if this toxic material is associated with the PWB, reductions are incorporated into HW reductions under lead reduction; otherwise, components with these materials not considered as hazwaste.
Note on S159: Abt Associates: if this toxic material is associated with the PWB, reductions are incorporated into HW reductions under lead reduction; otherwise, components with these materials not considered as hazwaste.
Note on S186: Administrator: uses average amount of HW from each of the baseline products, weighed by dstn of product systems
Note on S192: Abt Associates: currently doesn't discount any HW generated during recycling
Note on S195: Abt Associates: currently doesn't discount any HW generated during recycling
Note on T20: Administrator: Only includes direct energy costs and cost of product
Note on T71: Abt Associates: if meets 3.0 and 4.0, only 4.0 savings reported so not to double count savings
Note on T75: Abt Associates: if meets 3.0 and 4.0, only 4.0 savings reported so not to double count savings
Note on T77: Abt Associates: Cost premiums assumed with different EPEAT registration levels (see supporting data sheet). Note, if price not given and not applicable to EPEAT registration, no cost estimate calculated; however, if don't know registration level, but is registered, will default to bronze level.
Note on T111: Abt Associates: Cost premiums assumed with different EPEAT registration levels (see supporting data sheet). Note, if price not given and not applicable to EPEAT registration, no cost estimate calculated; however, if don't know registration level, but is registered, will default to bronze level.
Note on T145: Abt Associates: Cost premiums assumed with different EPEAT registration levels (see supporting data sheet). Note, if price not given and not applicable to EPEAT registration, no cost estimate calculated; however, if don't know registration level, but is registered, will default to bronze level.
Note on T179: Abt Associates: Cost premiums assumed with different EPEAT registration levels (see supporting data sheet). Note, if price not given and not applicable to EPEAT registration, no cost estimate calculated; however, if don't know registration level, but is registered, will default to bronze level.
Note on V103: Administrator: lifetime (# of years) * UEC; if En* level not given in Sheet 3c, assume defaults in Sheet 8b2 (currently, B=3.0, S=4.0, G=4.0)
Note on V137: Administrator: lifetime (# of years) * UEC; if En* level not given in Sheet 3c, assume defaults in Sheet 8b2 (currently, B=3.0, S=4.0, G=4.0)
Note on V171: Administrator: lifetime (# of years) * UEC; if En* level not given in Sheet 3c, assume defaults in Sheet 8b2 (currently, B=3.0, S=4.0, G=4.0)
Note on W185: Administrator: These energy calculations for computers (CPU, CRT, LCD, notebook) use WARM data, although there are also data in Sheet 8c that estimate production data derived from a combination of WARM and CDP for each product type that could be used in an alternative calculations. The results calculations currently use WARM # for all products to be consistent with GHG calculations.
Note on W192: Abt: Uses mass of phone without battery (I.e., "handset") and without accessories (e.g., charger).
Note on X192: Abt: The value may be a slight overestimate because it does not include all the energy used to recover precious metals, since it uses copper recovery as a surrogate.
Note on X193: Abt: This value may be conservative because it does not include energy used to recover precious metals.
Note on Y96: Administrator: Uses WARM data
Note on Y130: Administrator: Uses WARM data
Note on Y164: Administrator: Uses WARM data
Note on Y192: Abt: Based on mass of handset (i.e., phone without battery).
Note on Y193: Abt: Assumes only precious metals recycled, and not recycled into replacement phone.
Note on Z192: Abt: Assumes only precious metals and copper recycled.
Note on Z193: Abt: Assumes only precious metals recycled, and not recycled into replacement phone.
Note on AA192: Abt: Based on mass of handset with battery.
Note on AA193: Abt: Assumes only precious metals recycled, and not recycled into replacement phone.
Note on AB186: Administrator: Since no data in Sheet 8c for discounted MSW from recycling, formula not yet linked to cells in Sheet 8c.
Note on AB192: Abt: Assumes entire phone goes through recycling process, thus no MSW generated when a phone is recycled. Thus, the beneift is the same as that from reuse.
Note on AC192: Abt: Based on mass of hazardous components in the phone (I.e., PWBs only, due to lead content)
Note on AD186: Administrator: Since no data in Sheet 8c for discounted HW from recycling, formula not yet linked to cells in Sheet 8c.
Note on AD192: Abt: The recycling benefit assumed to be the same as the reuse benefit; note life-cycle HW generation is not accounted for; only HW from the phone itself.
Note on AE185: Administrator: uses WARM equivalency factors (MTCE/short ton) for "source reduction" (assume this is reuse) and recycling
Note on AE191: Administrator: multiplies weighed mass times WARM GHG conversion factor for source reduction here since generic for all products; although the WARM data is based on a CPU/CRT system, not LCD or notebook.
Note on AE192: Abt: Based on GHG Emissions from materials, but not from assembly of materials into cell phone.
Note on AF186: Administrator: Since no data in Sheet 8c for discounted GHG emissions from recycling, formula not yet linked to cells in Sheet 8c.
Note on AF191: Administrator: multiplies by WARM GHG conversion factor for recycling here, since applies to all products; although the WARM data is based on a CPU/CRT system, not LCD or notebook.
Note on AF192: Abt: Based on energy calculation, thus based on handset with out battery.
Note on AG192: Abt: Based on savings of RoHS materials (e.g., lead, hexavalent chromium).
Note on AH186: Administrator: Assumes no difference between reuse and recycle; I.e., no toxics used or introduced during recycling process. NOTE, not linked to Sheet 8c assumption of 0 kg of toxics; calculates the same since it is zero. If value in Sheet 8c is to change, need to re-write formula.
Note on AH192: Abt: Savings assume toxics recycled do not get released into the environment. Not life-cycle based; only based on toxic materials in the phone itself. Assumes does not include battery.

## 5b. RESULTS-explanations
EXPLANATIONS OF SAVINGS CALCULATIONS IN SHEET 5a
Criteria/Attributes |  | Metrics
reference | description
PURCHASING |  | Benefits calculated for purchasing are based on benefits that might occur as a result of purchasing decisions (thus can have savings in upstream, manufacturing, use or EOL life-cycle stages of the product.
| Reduced Toxicity | All reduced toxicity calculations compare the user-inputted purchase data for a unit to a pre-EPEAT baseline (conventional) unit. Hazardous waste savings are included in lifetime savings but not in first year savings; all other reductions in toxicity are included in both lifetime savings and first year savings.
E 4.1.1.1 | RoHS compliance - Pb, Hg, Cd, Cr6+, PBB, PBDE | Toxic material savings: direct reduction in the amount of toxic material (e.g., lead) in purchased product compared to baseline unit. Haz waste savings: the addition of toxic materials to a component (e.g., lead in a printed circuit board, wire and cable or CRT glass) can render the entire component hazardous if landfilled. This metric takes into account the reduction in hazardous components (by weight) at the EOL resulting from the avoidance of toxic material in the purchased product. Note the Hg RoHS criterion excludes lamps and cathode ray tubes.
E 4.1.3.1-2 | Hg in light source; max avg of 3 mgHg/lamp | Toxic material savings: gives credit if product has max level of 3 mg of Hg in lamp, based on direct reduction in the amount of toxic material in purchased product compared to baseline unit. Haz waste savings: not calculated here since it would be repetitive of savings calculated under the RoHS-Hg criterion.
E 4.1.3.3 | Hg-free lamps | Toxic material savings: direct reduction in amount of toxic material in purchased product compared to baseline unit. If Hg-free lamps selected, benefits from this criterion override the previous one for max of 3 mg. Haz waste savings: not calculated here since it would be repetitive of savings calculated under the RoHS-Hg criterion.
| Material Use | Savings are based on the amount of virgin resins not produced due to the replacement of virgin resin with recycled content in the products as compared to a pre-EPEAT baseline, which is currently assumed to have zero recycled content in the product resins. These calculations use data from the average of three typical resins in computers: ABS (acrylonitrile-butadiene-styrene), HIPS (high impact polystyrene), and PC (polycarbonate). All reductions in material use are included in both the first year savings and lifetime savings.
E 4.2.1.1-3 | Recycled content (RC) of product resin | Energy, primary material, total air emissions, and water emissions savings: based on all energy used, materials used, air releases and water releases, respectively, from producing the virgin resins (including materials extraction and processing associated with resin production; this life-cycle data are from European sources: BUWAL and APME, see Sheet 8c, Table 7).
GHG emissions savings: based on GHG emissions (i.e., a subset of air emissions that have global warming potential); as above, based on the materials extraction and processing of the three resins; data also based on BUWAL and APME. MSW savings: assumes the average amount of recycled content in the product resins is the amount of solid waste saved. Note, this does not include all solid waste from materials extraction, as other metrics above, as these data were not readily available for Version 2.0. Haz waste savings: not included because the resins themselves are not hazardous wastes and all hazardous waste from materials extraction and processing data were not readily available for version 2.0. Cost savings: cost of electricity of energy savings calculated above. For cost estimation purposes, this simply assumes that all production energy to produce the resins is electric energy.
| Packaging | Savings are based on the amount of virgin packaging materials (corrugated cardboard or resins) that are not produced due to the recycled content (RC) of the packaging as compared to a pre-EPEAT baseline, which is assumed to have zero recycled content in the packaging. Zero recycled content was chosen as the baseline in order to calculate the total benefit of RC, not just the incremental benefit of increasing RC. For resin packaging, these calculations use data from the average of four typical resins in packaging LDPE (low-density polyethylene), HDPE (high-density polyethylene), PET (polyethylene terephthalate) and PS (polystyrene). All reductions in packaging materials are included in both the first year savings and lifetime savings.
E 4.8.3.1-2 | Avg. RC of packaging: 1-corrugated, 2-plastic/foam, 3-other | Energy, primary materials, GHG, total air emissions, water emissions, solid waste, and cost savings: Same as "Recycled content of product resin" (above under "Material Use"), but specific to the packaging type. Note, packaging type 2 and 3 are both based on average data for the four common packaging resins: LDPE, HDPE, PET, and PS.
E 4.8.3.1-2 | CPG min 25% for recycled content-corrugated | Energy, primary materials, GHG, total air emissions, water emissions, solid waste, and cost savings: Same as RC of packaging-corrugated except this assumes 25% recycled content if this item checked in Sheet 3c, or if the EPEAT tier chosen in Sheet 3a defaults to meeting the Comprehensive Procurement Guidelines (CPG).
E 5.8.5.1 | Packaging avoided per unit by packaging reuse | Energy, primary materials, GHG, total air emissions, water emissions, solid waste, and cost savings: Assumes a package is reused 5 times and savings are based on not producing the packaging 5 times, as compared to the baseline, where no reuse is assumed. Otherwise, these calculations are the same as for RC of packaging or product resins, except instead of savings based on RC, it is based on the amount not produced for an entire package.
| Energy | Savings are based on the future use of a purchased product, which is compared to an ENERGY STAR 3.0 product. Currently the tool allows users to calculate benefits for ENERGY STAR 4.0 specifications. Enabling rate is kept constant between the ENERGY STAR 3.0 and ENERGY STAR 4.0 product, and is either set at the default or user-given value, depending on user-input. In version 2.0 of this tool, all EPEAT tiers are assumed to meet ENERGY STAR 4.0 specifications. A place holder exists for the early adopter criterion applicable to future versions of ENERGY STAR. First year savings include reductions in energy use over the first year, and lifetime savings include reductions in energy use over the lifetime of the product. Only lifetime savings are presented in graphs on Sheet 6 and equivalencies on Sheet 7.
E 4.5.1.1 & 3 | ENERGY STAR 3.0 or 4.0 | Energy savings: based on the unit energy consumption (UEC) of a product over the life of the product. Primary material savings, GHG, total air emissions, and water emissions savings: use life-cycle data for materials and emissions associated with the use of electricity, based on the energy savings calculated under "energy savings" above. Cost savings: cost of electricity calculated under "energy savings" above.
Product cost
| Cost | Cost savings: based on any price premium for an EPEAT product (see Sheet 8b2 for cost premium assumptions).
USE |  | Savings calculations are based on user input in Sheet 3b and are independent of purchasing user input. First year savings include savings due to power management over the first year only. Lifetime savings include savings due to power management over the product's lifetime and savings due to extended life.
FEC | % of units with power mgt features enabled | Savings are based on the energy consumption of products currently in use with the % enabled as given by the user. Savings have two components which are added together: ENERGY STAR 3.0 power management savings, and ENERGY STAR 4.0 power management savings. ENERGY STAR 3.0 power management savings equal the difference in unit energy consumption (UEC) between ENERGY STAR 3.0 units with baseline power management enabling rate and ENERGY STAR 3.0 with the user-entered power management enabling rate. ENERGY STAR 4.0 power management savings equal the difference in UEC for ENERGY STAR 4.0 units with the baseline power management enabling rate and ENERGY STAR 4.0 with the user-entered power management enabling rate. See Sheet 8b1 for baseline assumptions. Energy savings: based on the unit energy consumption (UEC) of a product over the initial life of the product. Includes energy saved from use stage for all products entered in Sheet 3b. Primary material savings, GHG, total air emissions, and water emissions savings: use life-cycle data for materials and emissions associated with the use of electricity, based on the energy savings calculated under "energy savings" above. Cost savings: cost of electricity of energy savings calculated under "energy savings" above. Costs are not indexed based on an inflation or discount rate over the lifetime of a product (i.e., 3-4 years) in Version 2.0.
FEC | Extend life (longevity) | Savings are based on not producing a fraction of new product, as determined by the fraction increase in life of the products in use over the average of the baseline product lifetimes. Energy savings: based on energy used to produce each product type (from materials extraction through product manufacturing). Primary material savings: assumes only product materials are saved (does not include "upstream" or process materials). GHG, total air emissions, and water emissions savings: these calculations estimate savings from emissions associated with the use of electricity; assumes all energy above is electric energy.
Toxic material savings: based on the average weight of the 6 toxic materials in the products as defined above for EPEAT purchasing calculations (i.e., does not include the use of toxic materials "upstream" in the production of the products). MSW savings: assumes the weight of MSW is the same as the weight of primary materials saved from producing a fraction fewer products (and thus does not include "upstream" wastes). Haz waste savings: similar to toxic material savings except the weight of the hazardous waste equals the average weight of all components containing toxic materials Cost savings: cost of electricity of energy savings calculated above. Costs are not indexed based on an inflation or discount rate over the lifetime of a product (i.e., 3-4 years) in Version 2.0.
EOL |  | Savings calculations are based on user input in Sheet 3b and are independent of purchasing user input. All EOL savings are included in both the first year savings and lifetime savings.
FEC | Reused computers | All metrics: Assumes for every one product reused, one is not produced. Energy and GHG savings: Calculated using the net energy consumed value and life-cycle greenhouse gas emission factor for PC reuse developed for EPA's Waste Reduction Model (WARM) Air, water emissions, and cost savings: Based on the energy savings, which are assumed to be all from electrical energy. Primary materials and MSW savings: Equals the mass of the product only; does not include savings during upstream manufacturing or material acquisition. Toxic material and haz waste savings: Assumes that product reuse avoids the manufacture of new product and therefore saves the mass of toxic material and haz waste contained in the product; product assumed to be a non-EPEAT product; does not include savings during upstream manufacturing or material acquisition.
FEC | Recycled computers | Energy and GHG savings: Calculated using the net energy consumed value and life-cycle greenhouse gas emission factor for PC recycling developed for EPA's Waste Reduction Model (WARM). Air, water emissions and cost savings: Based on the energy savings, which are assumed to be all from electrical energy. Primary materials and MSW savings: Equals the mass of the product only; does not include savings during upstream manufacturing or material acquisition, nor does it include materials used or wastes generated during the recycling process. Toxic material and haz waste savings: Assumes that toxic materials and hazardous wastes recycled are not released into the environment; does not include savings during upstream manufacture or material acquisition or account for additional wastes generated during the recycling process. Note also that the recycling process is not expected to be a large generator of MSW or hazardous waste.
FEC | Reused mobile phones | Savings assume that for every one product reused, one is not produced. The battery is excluded for some metrics (explained below). Also note, any energy, environmental, or cost savings offset from the refurbishment process are not accounted for, due to lack of readily available data. Energy and cost savings: Energy savings are based on life-cycle production data per mass of a phone (without the battery). The battery is excluded because batteries are usually removed from phones when processed for reuse. Primary material savings: Based on the mass of the phone (without the battery) and does not include all life-cycle primary material savings associated with production of a phone. (Note, purchasing calculations in other parts of this tool do use life-cycle data for primary material estimates, which may explain why benefits from purchasing computers may be much larger than those from reusing phones). GHG, air, and water emissions savings: These are based on the life-cycle production data for major materials in a mobile phone. It does not include the assembly of the phone itself, as these data were not available.
Toxic material savings: Based on the mass of RoHS materials in a phone (not life-cycle based, similar to primary materials savings). MSW savings: Not life-cycle based; based on the mass of the phone and the battery (since the handset is reused and the associated battery is recycled, thus reuse would prevent the generation of MSW equal to the mass of the handset with battery.) Haz waste savings: Not life-cycle based; based on the mass of the hazardous components in the phone (i.e., PWBs, assuming lead solder content deems it hazardous).
FEC | Recycled mobile phones | Energy, GHG, air, water emissions, and cost savings : Savings account for the benefits from recycling copper and precious metals from mobile phones (i.e., not requiring primary production of the recycled material), offset by the electronic waste shredding and subsequent copper recovery process (although the offset from precious metal recovery is not included due to lack of data). Primary material savings: Benefits include savings from copper and precious metals recovery savings, as mobile phones are generally shredded and sent to copper smelters and precious metal refiners for recovery of metals.
Toxic material savings: There are no savings of toxic (RoHS) materials since recycling does not prevent the toxic materials from being incorporated into the phones. This is different from whether toxic materials are released into the environment, which is addressed in the hazardous waste benefits calculation.
MSW and haz waste savings: MSW savings is assumed to be mass of the a mobile phone, and is not life-cycle based. Haz waste savings from recycling are the same as reuse. PWBs are the only component assumed to be hazardous waste and they are sent to a copper smelter for recovery. This version of the tool does not account for additional wastes generated during the recycling process, and assumes that the recycling process is not a large generator of MSW or hazardous waste.
FEC | Recycled mixed electronics | Energy, GHG, air, water emissions, and cost savings : Savings account for the benefits from recycling materials in mixed electronics (e.g., steel, aluminum, copper). That is, the recovery of materials saves energy needed to produce virgin materials, which is offset by the energy/resources needed to recover the materials. Recovery processes are subtracted from the benefits for the majority of the mass of recycled materials. Primary material savings: Version 2.0 includes recovery savings for the materials recycled.
Toxic material savings: There are no savings of toxic (RoHS) materials since recycling does not prevent the toxic materials from being incorporated into the phones. This is different from whether toxic materials are released into the environment, which is addressed in the hazardous waste benefits calculation. MSW and haz waste savings: MSW savings are not life-cycle based and are assumed to be equal to the mass of the recycled materials. Haz waste savings are based on the mass of the hazardous components in mixed electronics, including CRT glass and PWBs. By recycling PWBs and CRT glass, these hazardous wastes would not be landfilled or disposed of as hazardous waste. This version of the tool does not account for additional wastes generated during the recycling process; and assumes that the recycling process is not a large generator of MSW or hazardous waste.

## 6. GRAPHICAL RESULTS-savings
GRAPHICAL RESULTS
Data summed for: | Purchasing: |  | Use: |  | EOL: |  |  |  | Note, benefits shown by life-cycle phase are based on decisions | [11 empty] | Criteria
| Product 1: | no input | no input | CPUs | no input | reused CPUs | no input | recycled CPUs | made in a particular phase. Thus, they may not be equivalent to benefits | [16 empty] | RC-prod | 0
| Product 2: | no input | no input | CRTs | no input | reused CRTs | no input | recycled CRTs | from each life-cycle stage. For example, purchasing benefits include |  |  |  |  | Criteria | Criteria | Energy savings | [9 empty] | Renew/bio-prod | 0
| Product 3: | no input | no input | LCDs | no input | reused LCDs | no input | recycled LCDs | energy savings from the future use of the purchased product, and use | [16 empty] | Material Use (P) | 0
|  |  | no input | Notebook computers | no input | reused notebooks | no input | recycled notebooks | benefits include energy savings during current use of a product in service. |  |  |  |  | Lifetime PURCHASING SUBTOTAL (all products) | Purchasing | 0 | [9 empty] | 0 | 0
[5 empty] | no input | reused mobile phones | no input | recycled mobile phones | [5 empty] | USE SUBTOTAL | Use | 0
[7 empty] | no input | recycled mixed electronics (kg)
SUMMARY OF BENEFITS FOR MASS, ENERGY AND COST FOR ALL DATA INPUTS | [13 empty] | EOL SUBTOTAL - ALL ELECTRONICS | EOL | 0 | [9 empty] | RC-pkg-corr | 0
[26 empty] | RC-pkg-plastic | 0 |  |  |  |  | For explanations of calculations see Sheet 5b. | Total Mass | Primary material savings | GHG emission savings | Air emission savings | Water emission savings | Toxic material savings | MSW savings | Haz waste savings | Cost savings | Energy savings
[14 empty] | All product purchases | Grand total | 0 | [9 empty] | RC-pkg-other | 0 |  |  |  |  | Product 1 |  | 0 | 0 | 0 | 0 | 0 | 0 | 0 | 0 | 0
[26 empty] | RC-pkg-other | 0 |  |  |  |  | Product 2 |  | 0 | 0 | 0 | 0 | 0 | 0 | 0 | 0 | 0
[14 empty] | Savings | Product cost savings | [10 empty] | Reuse-pkg | 0 |  |  |  |  | Product 3 |  | 0 | 0 | 0 | 0 | 0 | 0 | 0 | 0 | 0
[14 empty] | Product cost | 0 | [10 empty] | Packaging (P) | 0 |  |  |  |  | Product 4 |  | #REF! | #REF! | #REF! | #REF! | #REF! | #REF! | #REF! | #REF! | #REF!
[26 empty] | 0 | 0 |  |  |  |  | GRAND TOTAL (for lifetime, all life-cycle phases) |  | 0 | 0 | 0 | 0 | 0 | 0 | 0 | 0 | 0
[14 empty] | 0 | 0 | (kg) | (kg of CE) | (kg) | (kg) | (kg) | (kg) | (kg) | ($) | (kWh) |  | #REF! | #REF!
[15 empty] | Criteria | Primary matrls | GHG emiss | Air emiss | Water emiss | Toxics | MSW | HazW | Cost savings | Energy savings |  | EnStar4.0 | 0
[14 empty] | All product purchases |  | 0 | 0 | 0 | 0 | 0 | 0 | 0 | 0 | 0 |  | Energy Star® (P) | 0
[14 empty] | SUBTOTAL | Toxicity (P) | 0 | 0 | 0 | 0 | 0 | 0 | 0 | 0 | 0 |  | 0 | 0
[14 empty] | SUBTOTAL | Material Use (P) | 0 | 0 | 0 | 0 | 0 | 0 | 0 | 0 | 0 |  | Cost-prod | 0 |  | Energy cost | Product cost | Total
[14 empty] | SUBTOTAL | Packaging (P) | 0 | 0 | 0 | 0 | 0 | 0 | 0 | 0 | 0 |  | PURCHASING | 0 | PURCHASING | 0 | 0 | 0
[14 empty] | SUBTOTAL | Energy Star® (P) | 0 | 0 | 0 | 0 | 0 | 0 | 0 | 0 | 0 |  | 0 | 0 | USE | 0
[14 empty] | Cost | Cost-prod | 0 | 0 | 0 | 0 | 0 | 0 | 0 | 0 | 0 |  | #REF! | #REF! | EOL | 0
[14 empty] | Lifetime PURCHASING SUBTOTAL (all products) | PURCHASING | 0 | 0 | 0 | 0 | 0 | 0 | 0 | 0 | 0 |  | Pwr mgt enabled (U) | 0
[14 empty] | Power Management Features Enabled | Pwr mgt enabled (U) | 0 | 0 | 0 | 0 | 0 | 0 | 0 | 0 | 0 |  | #REF! | #REF!
[14 empty] | extend life (longevity) | Extend life (U) | 0 | 0 | 0 | 0 | 0 | 0 | 0 | 0 | 0 |  | Extend life (U) | 0
[14 empty] | USE SUBTOTAL | USE | 0 | 0 | 0 | 0 | 0 | 0 | 0 | 0 | 0 |  | USE | 0
[14 empty] | reused computers | Reused comptrs (E) | 0 | 0 | 0 | 0 | 0 | 0 | 0 | 0 | 0 |  | 0
[14 empty] | recycled computers | Recycled comptrs (E) | 0 | 0 | 0 | 0 | 0 | 0 | 0 | 0 | 0 |  | Reused comptrs (E) | 0
[14 empty] | EOL COMPUTERS SUBTOTAL | EOL computers | 0 | 0 | 0 | 0 | 0 | 0 | 0 | 0 | 0 |  | Recycled comptrs (E) | 0
[14 empty] | reused mobile phones | Reused phones (E) | 0 | 0 | 0 | 0 | 0 | 0 | 0 | 0 | 0 |  | EOL | 0
[14 empty] | recycled mobile phones | Recycled phones (E) | 0 | 0 | 0 | 0 | 0 | 0 | 0 | 0 | 0 |  | 0 | 0
[14 empty] | EOL MOBILE PHONES SUBTOTAL | EOL phones | 0 | 0 | 0 | 0 | 0 | 0 | 0 | 0 | 0 |  | 0 | 0
[14 empty] | EOL SUBTOTAL - ALL ELECTRONICS | EOL | 0 | 0 | 0 | 0 | 0 | 0 | 0 | 0 | 0
DETAILED PRIMARY MATERIAL BENEFITS
[10 empty] | 0 | Criteria | Energy savings | Primary material savings | GHG emission savings | Air emission savings | Water emission savings | Toxic material savings | Pb | Hg | Cd | Cr6+ | PBB | PBDE | MSW savings | Haz waste savings | Cost savings
[11 empty] | 0 | (kWh) | (kg) | (kg of CE) | (kg) | (kg) | (kg) | (kg) | (kg) | (kg) | (kg) | (kg) | (kg) | (kg) | (kg) | ($)
[10 empty] | All product purchases | 0 | 0 | 0 | 0 | 0 | 0 | 0 | 0 | 0 | 0 | 0 | 0 | 0 | 0 | 0 | 0
[10 empty] | RoHS compliance-Pb | Pb (P) |  | 0 | 0 | 0 | 0 | 0 | 0 | 0 | 0 | 0 | 0 | 0 | 0 | 0 | 0 | [5 empty] | 0 | ($)
[10 empty] | RoHS compliance-Hg (excludes lamps) | Hg (P) | 0 | 0 | 0 | 0 | 0 | 0 | 0 | 0 | 0 | 0 | 0 | 0 | 0 | 0 | 0 |  | Criteria | Cost savings | Purchasing (P) | Use (U) | EOL (E)
[10 empty] | Hg in light source; max avg of 3 mgHg/lamp | Hg in light (P) | 0 | 0 | 0 | 0 | 0 | 0 | 0 | 0 | 0 | 0 | 0 | 0 | 0 | 0 | 0 |  | Toxicity (P) | 0
[10 empty] | Hg-free lamps | Hg-free lamp (P) |  | 0 | 0 | 0 | 0 | 0 | 0 | 0 | 0 | 0 | 0 | 0 | 0 | 0 | 0 |  | Material Use (P) | 0
[10 empty] | RoHS compliance-Cd | Cd (P) | 0 | 0 | 0 | 0 | 0 | 0 | 0 | 0 | 0 | 0 | 0 | 0 | 0 | incorporated above | 0 |  | Packaging (P) | 0
[10 empty] | RoHS compliance-Cr6+ | Cr6+ (P) | 0 | 0 | 0 | 0 | 0 | 0 | 0 | 0 | 0 | 0 | 0 | 0 | 0 | incorporated above | 0 |  | Energy Star® (P) | 0
[10 empty] | RoHS compliance-PBB | PBB (P) | 0 | 0 | 0 | 0 | 0 | 0 | 0 | 0 | 0 | 0 | 0 | 0 | 0 | incorporated above | 0 |  | Product cost (P) | 0
[10 empty] | RoHS compliance-PBDE | PBDE (P) | 0 | 0 | 0 | 0 | 0 | 0 | 0 | 0 | 0 | 0 | 0 | 0 | 0 | incorporated above | 0 |  | Pwr mgt enabled (U) | 0
[10 empty] | SUBTOTAL | Toxicity (P) | 0 | 0 | 0 | 0 | 0 | 0 | 0 | 0 | 0 | 0 | 0 | 0 | 0 | 0 | 0 |  | Extend life (U) | 0
[10 empty] | Recycled content of product resin | RC-prod | 0 | 0 | 0 | 0 | 0 | 0 | 0 | 0 | 0 | 0 | 0 | 0 | 0 | 0 | 0 |  | Reused (E) | 0
[10 empty] | Average renewable/biobased material in product | Renew/bio-prod | * * this criterion is not calculated in Version 2.0 of this Tool * * | 0 | 0 | 0 | 0 | 0 | 0 | 0 | 0 | 0 | 0 | 0 | 0 | 0 | 0 |  | Recycled (E) | 0
[10 empty] | SUBTOTAL | Material Use (P) | 0 | 0 | 0 | 0 | 0 | 0 | 0 | 0 | 0 | 0 | 0 | 0 | 0 | 0 | 0 |  | Total | 0
[10 empty] | Average recycled content of packaging, 1-corrugated | RC-pkg-corr | * * See product details to determine which values contribute to subtotal * * | 0 | 0 | 0 | 0 | 0 | 0 | 0 | 0 | 0 | 0 | 0 | 0 | 0 | 0
[10 empty] | Average recycled content of packaging, 2-plastic/foam | RC-pkg-plastic | 0 | 0 | 0 | 0 | 0 | 0 | 0 | 0 | 0 | 0 | 0 | 0 | 0 | 0 | 0
[10 empty] | Average recycled content of packaging, 3-other | RC-pkg-other | 0 | 0 | 0 | 0 | 0 | 0 | 0 | 0 | 0 | 0 | 0 | 0 | 0 | 0 | 0
[10 empty] | Packaging avoided per unit by packaging reuse | Reuse-pkg | 0 | 0 | 0 | 0 | 0 | 0 | 0 | 0 | 0 | 0 | 0 | 0 | 0 | 0 | 0
[10 empty] | SUBTOTAL | Packaging (P) | 0 | 0 | 0 | 0 | 0 | 0 | 0 | 0 | 0 | 0 | 0 | 0 | 0 | 0 | 0
[10 empty] | #REF! | #REF! | 0 | #REF! | #REF! | #REF! | #REF! | #REF! | #REF! | #REF! | #REF! | #REF! | #REF! | #REF! | #REF! | #REF! | #REF!
[10 empty] | ENERGY STAR 4.0 (ENERGY STAR compliant) | EnStar4.0 | #REF! | 0 | 0 | 0 | 0 | 0 | 0 | 0 | 0 | 0 | 0 | 0 | 0 | 0 | 0
DETAILED ENERGY BENEFITS | [9 empty] | SUBTOTAL | Energy Star® (P) | 0 | 0 | 0 | 0 | 0 | 0 | 0 | 0 | 0 | 0 | 0 | 0 | 0 | 0 | 0
[10 empty] | Cost | Cost-prod | 0 | 0 | 0 | 0 | 0 | 0 | 0 | 0 | 0 | 0 | 0 | 0 | 0 | 0 | 0
[10 empty] | Lifetime PURCHASING SUBTOTAL (all products) | PURCHASING | 0 | 0 | 0 | 0 | 0 | 0 | 0 | 0 | 0 | 0 | 0 | 0 | 0 | 0 | 0
[10 empty] | Power Management Features Enabled | Pwr mgt enabled (U) | 0 | 0 | 0 | 0 | 0 | 0 | 0 | 0 | 0 | 0 | 0 | 0 | 0 | 0 | 0
[10 empty] | extend life (longevity) | Extend life (U) | 0 | 0 | 0 | 0 | 0 | 0 | combined into preceding column | 0 | 0 | 0 | 0 | 0 | 0 | 0 | 0
[10 empty] | USE SUBTOTAL | USE | 0 | 0 | 0 | 0 | 0 | 0 | 0 | 0 | 0 | 0 | 0 | 0 | 0 | 0 | 0
[10 empty] | reused computers | Reused comptrs (E) | 0 | 0 | 0 | 0 | 0 | 0 | combined into preceding column | 0 | 0 | 0 | 0 | 0 | 0 | 0 | 0
[10 empty] | recycled computers | Recycled comptrs (E) | 0 | 0 | 0 | 0 | 0 | 0 | combined into preceding column | 0 | 0 | 0 | 0 | 0 | 0 | 0 | 0
[10 empty] | EOL COMPUTERS SUBTOTAL | EOL computers | 0 | 0 | 0 | 0 | 0 | 0 | 0 | 0 | 0 | 0 | 0 | 0 | 0 | 0 | 0
[10 empty] | reused mobile phones | Reused phones (E) | 0 | 0 | 0 | 0 | 0 | 0 | combined into preceding column | 0 | 0 | 0 | 0 | 0 | 0 | 0 | 0
[10 empty] | recycled mobile phones | Recycled phones (E) | 0 | 0 | 0 | 0 | 0 | 0 | combined into preceding column | 0 | 0 | 0 | 0 | 0 | 0 | 0 | 0
[10 empty] | EOL MOBILE PHONES SUBTOTAL | EOL phones | 0 | 0 | 0 | 0 | 0 | 0 | 0 | 0 | 0 | 0 | 0 | 0 | 0 | 0 | 0
[10 empty] | EOL | Reused (E) | 0 | 0 | 0 | 0 | 0 | 0 | 0 | 0 | 0 | 0 | 0 | 0 | 0 | 0 | 0
[10 empty] | EOL | Recycled (E) | 0 | 0 | 0 | 0 | 0 | 0 | 0 | 0 | 0 | 0 | 0 | 0 | 0 | 0 | 0
[10 empty] | recycled mixed electronics | Recycled (E) | 0 | 0 | 0 | 0 | 0 | 0 | combined into preceding column | 0 | 0 | 0 | 0 | 0 | 0 | 0 | 0
[10 empty] | EOL SUBTOTAL - ALL ELECTRONICS | EOL | 0 | 0 | 0 | 0 | 0 | 0 | 0 | 0 | 0 | 0 | 0 | 0 | 0 | 0 | 0
[10 empty] | 0 | Criteria | Primary material savings | Primary material savings | Purchasing (P) | Use (U) | EOL (E)
[10 empty] | SUBTOTAL | Toxicity (P) | 0 | Toxicity (P) | 0 |  |  |  | Criteria | Energy savings |  | Energy savings
[10 empty] | SUBTOTAL | Material Use (P) | 0 | Material Use (P) | 0 |  |  |  | Toxicity (P) | 0 |  | Criteria | Purchasing (P) | Use (U) | EOL (E)
[10 empty] | SUBTOTAL | Packaging (P) | 0 | Packaging (P) | 0 |  |  |  | Material Use (P) | 0 |  | Toxicity (P) | 0
[10 empty] | SUBTOTAL | Energy Star® (P) | 0 | Energy Star® (P) | 0 |  |  |  | Packaging (P) | 0 |  | Material Use (P) | 0
[10 empty] | Power Management Features Enabled | Pwr mgt enabled (U) | 0 | Pwr mgt enabled (U) |  | 0 |  |  | Energy Star® (P) | 0 |  | Packaging (P) | 0
DETAILED GREENHOUSE GAS EMISSIONS BENEFITS | [9 empty] | extend life (longevity) | Extend life (U) | 0 | Extend life (U) |  | 0 |  |  | Pwr mgt enabled (U) | 0 |  | Energy Star® (P) | 0
[10 empty] | reused computers | Reused (E) | 0 | Reused (E) |  |  | 0 |  | Extend life (U) | 0 |  | Pwr mgt enabled (U) |  | 0
[10 empty] | recycled computers | Recycled (E) | 0 | Recycled (E) |  |  | 0 |  | Reused (E) | 0 |  | Extend life (U) |  | 0
[10 empty] | EOL SUBTOTAL - ALL ELECTRONICS | Total | 0 | #REF! | #REF! | #REF! | #REF! |  | Recycled (E) | 0 |  | Reused (E) |  |  | 0
[18 empty] | Total | 0 |  | Recycled (E) |  |  | 0
[10 empty] | #REF! | [6 empty] | #REF! | #REF! | #REF! | #REF! | #REF! | #REF! | #REF! | #REF! | #REF! | #REF!
[10 empty] | Toxicity | Purchasing (P) | Use (U) | EOL (E) | 0
[10 empty] | Pb (P) | 0 | [6 empty] | 0 | Criteria | GHG emission savings |  | GHG emission savings
[10 empty] | Hg (P) | 0 | [6 empty] | SUBTOTAL | Toxicity (P) | 0 |  | Criteria | Purchasing (P) | Use (U) | EOL (E)
[10 empty] | Hg in light (P) | 0 | [6 empty] | SUBTOTAL | Material Use (P) | 0 |  | Toxicity (P) | 0
[10 empty] | Hg-free lamp (P) | 0 | [6 empty] | SUBTOTAL | Packaging (P) | 0 |  | Material Use (P) | 0
[10 empty] | Cd (P) | 0 | [6 empty] | SUBTOTAL | Energy Star® (P) | 0 |  | Packaging (P) | 0
[10 empty] | Cr6+ (P) | 0 | [6 empty] | Power Management Features Enabled | Pwr mgt enabled (U) | 0 |  | Energy Star® (P) | 0
[10 empty] | PBB (P) | 0 | [6 empty] | extend life (longevity) | Extend life (U) | 0 |  | Pwr mgt enabled (U) |  | 0
[10 empty] | PBDE (P) | 0 | [6 empty] | reused computers | Reused (E) | 0 |  | Extend life (U) |  | 0
[10 empty] | Material Use (P) | 0 | [6 empty] | recycled computers | Recycled (E) | 0 |  | Reused (E) |  |  | 0
[10 empty] | Packaging (P) | 0 | [6 empty] | EOL SUBTOTAL - ALL ELECTRONICS | Total | 0 |  | Recycled (E) |  |  | 0
[10 empty] | Energy Star® (P) | 0
[10 empty] | Pwr mgt enabled (U) |  | 0 | [5 empty] | Criteria | Pb | Hg | Cd | Cr6+ | PBB | PBDE | Total
[10 empty] | Extend life (U) |  | 0 | [5 empty] | Pb reduction | 0 | 0 | 0 | 0 | 0 | 0 | 0
[10 empty] | Reused (E) |  |  | 0 |  |  |  |  | Hg reduction | 0 | 0 | 0 | 0 | 0 | 0 | 0
[10 empty] | Recycled (E) |  |  | 0 |  |  |  |  | Hg reduction in light | 0 | 0 | 0 | 0 | 0 | 0 | 0
[12 empty] | 1000000 | tons |  |  |  |  | Hg-free lamps | 0 | 0 | 0 | 0 | 0 | 0 | 0
[13 empty] | 2000 | lb/ton |  |  |  | #REF! | #REF! | #REF! | #REF! | #REF! | #REF! | #REF! | #REF!
DETAILED AIR EMISSIONS BENEFITS | [12 empty] | 2.205 | lb/kg |  |  |  | Cd reduction | 0 | 0 | 0 | 0 | 0 | 0 | 0
[12 empty] | 907029478.4581 | kg of carbon equivalents |  |  |  |  | CR6+ reduction | 0 | 0 | 0 | 0 | 0 | 0 | 0
[12 empty] | 907029.4785 | tonnes |  |  |  |  | PBB reduction | 0 | 0 | 0 | 0 | 0 | 0 | 0
[11 empty] | GHG: | conversion factor for kg CE to MTCE: | [5 empty] | PBDE reduction | 0 | 0 | 0 | 0 | 0 | 0 | 0
[12 empty] | kg CE x | 0.0011025 | =MCTE |  |  |  | Total | 0 | 0 | 0 | 0 | 0 | 0 | 0
[10 empty] | 0 | 0 | 0 | 0 | 0 | 0 | 0 | 0 | 0 | 0 | 0 | 0 | 0 | 0 | 0 | 0 | 0
[10 empty] | 0 | Criteria | MSW savings | Haz waste savings |  | MSW | Purchasing (P) | Use (U) | EOL (E)
[10 empty] | SUBTOTAL | Toxicity (P) | 0 | 0 |  | Toxicity (P) | 0
[10 empty] | SUBTOTAL | Material Use (P) | 0 | 0 |  | Material Use (P) | 0
[10 empty] | SUBTOTAL | Packaging (P) | 0 | 0 |  | Packaging (P) | 0
[10 empty] | SUBTOTAL | Energy Star® (P) | 0 | 0 |  | Energy Star® (P) | 0
[10 empty] | Power Management Features Enabled | Pwr mgt enabled (U) | 0 | 0 |  | Pwr mgt enabled (U) |  | 0
[10 empty] | extend life (longevity) | Extend life (U) | 0 | 0 |  | Extend life (U) |  | 0
[10 empty] | reused computers | Reused (E) | 0 | 0 |  | Reused (E) |  |  | 0
[10 empty] | recycled computers | Recycled (E) | 0 | 0 |  | Recycled (E) |  |  | 0
[11 empty] | Total | 0 | 0
[11 empty] | Criteria | MSW savings | Haz waste savings
[11 empty] | Toxicity (P) | 0 | 0
[11 empty] | Material Use (P) | 0 | 0
[11 empty] | Packaging (P) | 0 | 0
[11 empty] | Energy Star® (P) | 0 | 0
[11 empty] | Pwr mgt enabled (U) | 0 | 0
[11 empty] | Extend life (U) | 0 | 0
DETAILED WATER EMISSIONS BENEFITS | [10 empty] | Reused (E) | 0 | 0
[11 empty] | Recycled (E) | 0 | 0
[11 empty] | Criteria | Hazardous waste |  | Hazardous waste | Purchasing (P) | Use (U) | EOL (E)
[11 empty] | Toxicity (P) | 0 |  | Toxicity (P) | 0
[11 empty] | Material Use (P) | 0 |  | Material Use (P) | 0
[11 empty] | Packaging (P) | 0 |  | Packaging (P) | 0
[11 empty] | Energy Star® (P) | 0 |  | Energy Star® (P) | 0
[11 empty] | Pwr mgt enabled (U) | 0 |  | Pwr mgt enabled (U) |  | 0
[11 empty] | Extend life (U) | 0 |  | Extend life (U) |  | 0
[11 empty] | Reused (E) | 0 |  | Reused (E) |  |  | 0
[11 empty] | Recycled (E) | 0 |  | Recycled (E) |  |  | 0
[11 empty] | Total | 0
[10 empty] | 0 | Criteria | Air emission savings | Water emission savings |  | Air emission savings | Purchasing (P) | Use (U) | EOL (E)
[10 empty] | SUBTOTAL | Toxicity (P) | 0 | 0 |  | Toxicity (P) | 0
[10 empty] | SUBTOTAL | Material Use (P) | 0 | 0 |  | Material Use (P) | 0
[10 empty] | SUBTOTAL | Packaging (P) | 0 | 0 |  | Packaging (P) | 0
[10 empty] | SUBTOTAL | Energy Star® (P) | 0 | 0 |  | Energy Star® (P) | 0
[10 empty] | Power Management Features Enabled | Pwr mgt enabled (U) | 0 | 0 |  | Pwr mgt enabled (U) |  | 0
[10 empty] | extend life (longevity) | Extend life (U) | 0 | 0 |  | Extend life (U) |  | 0
[10 empty] | reused computers | Reused (E) | 0 | 0 |  | Reused (E) |  |  | 0
[10 empty] | recycled computers | Recycled (E) | 0 | 0 |  | Recycled (E) |  |  | 0
DETAILED TOXICITY BENEFITS | [10 empty] | Total | 0 | 0
[15 empty] | Water emission savings | Purchasing (P) | Use (U) | EOL (E)
[15 empty] | Toxicity (P) | 0
[15 empty] | Material Use (P) | 0
[15 empty] | Packaging (P) | 0
[15 empty] | Energy Star® (P) | 0
[15 empty] | Pwr mgt enabled (U) |  | 0
[15 empty] | Extend life (U) |  | 0
[15 empty] | Reused (E) |  |  | 0
[15 empty] | Recycled (E) |  |  | 0
[10 empty] | 0 | Criteria | Energy savings | Primary material savings | GHG emission savings | Air emission savings | Water emission savings | Toxic material savings | Pb | Hg | Cd | Cr6+ | PBB | PBDE | MSW savings | Haz waste savings | Cost savings
[10 empty] | reused computers | Reused comptrs (E) | 0 | 0 | 0 | 0 | 0 | 0 | combined into preceding column | 0 | 0 | 0 | 0 | 0 | 0 | 0 | 0
[10 empty] | recycled computers | Recycled comptrs (E) | 0 | 0 | 0 | 0 | 0 | 0 | combined into preceding column | 0 | 0 | 0 | 0 | 0 | 0 | 0 | 0
[10 empty] | EOL COMPUTERS SUBTOTAL | EOL computers | 0 | 0 | 0 | 0 | 0 | 0 | 0 | 0 | 0 | 0 | 0 | 0 | 0 | 0 | 0
[10 empty] | reused mobile phones | Reused phones (E) | 0 | 0 | 0 | 0 | 0 | 0 | combined into preceding column | 0 | 0 | 0 | 0 | 0 | 0 | 0 | 0
[10 empty] | recycled mobile phones | Recycled phones (E) | 0 | 0 | 0 | 0 | 0 | 0 | combined into preceding column | 0 | 0 | 0 | 0 | 0 | 0 | 0 | 0
[10 empty] | EOL MOBILE PHONES SUBTOTAL | EOL phones | 0 | 0 | 0 | 0 | 0 | 0 | 0 | 0 | 0 | 0 | 0 | 0 | 0 | 0 | 0
note, use and purchasing does not itemize by toxic material, thus toxics benefits in use and EOL not represented in graph | [7 empty] | if want to include Use and EOL, need to split up toxicity total estimate in Sheet 5 |  | EOL | Reused (E) | 0 | 0 | 0 | 0 | 0 | 0 | 0 | 0 | 0 | 0 | 0 | 0 | 0 | 0 | 0
[10 empty] | EOL | Recycled (E) | 0 | 0 | 0 | 0 | 0 | 0 | 0 | 0 | 0 | 0 | 0 | 0 | 0 | 0 | 0
DETAILED MUNICIPAL SOLID WASTE BENEFITS | [9 empty] | EOL SUBTOTAL - ALL ELECTRONICS | EOL | 0 | 0 | 0 | 0 | 0 | 0 | 0 | 0 | 0 | 0 | 0 | 0 | 0 | 0 | 0
[10 empty] | 0 | Criteria | Mass | Primary material savings | GHG emission savings | Air emission savings | Water emission savings | Toxic material savings | Pb | Hg | Cd | Cr6+ | PBB | PBDE | MSW savings | Haz waste savings | Cost savings
[10 empty] | reused computers | Reused comptrs (E) | 0 | 0 | 0 | 0 | 0 | 0 | combined into preceding column | 0 | 0 | 0 | 0 | 0 | 0 | 0 | 0
[10 empty] | recycled computers | Recycled comptrs (E) | 0 | 0 | 0 | 0 | 0 | 0 | combined into preceding column | 0 | 0 | 0 | 0 | 0 | 0 | 0 | 0
[10 empty] | EOL COMPUTERS SUBTOTAL | EOL computers | 0 | 0 | 0 | 0 | 0 | 0 | 0 | 0 | 0 | 0 | 0 | 0 | 0 | 0 | 0
[10 empty] | reused mobile phones | Reused phones (E) | 0 | 0 | 0 | 0 | 0 | 0 | combined into preceding column | 0 | 0 | 0 | 0 | 0 | 0 | 0 | 0
[10 empty] | recycled mobile phones | Recycled phones (E) | 0 | 0 | 0 | 0 | 0 | 0 | combined into preceding column | 0 | 0 | 0 | 0 | 0 | 0 | 0 | 0
[10 empty] | EOL MOBILE PHONES SUBTOTAL | EOL phones | 0 | 0 | 0 | 0 | 0 | 0 | 0 | 0 | 0 | 0 | 0 | 0 | 0 | 0 | 0
[10 empty] | EOL | Reused (E) | 0 | 0 | 0 | 0 | 0 | 0 | 0 | 0 | 0 | 0 | 0 | 0 | 0 | 0 | 0
[10 empty] | EOL | Recycled (E) | 0 | 0 | 0 | 0 | 0 | 0 | 0 | 0 | 0 | 0 | 0 | 0 | 0 | 0 | 0
[10 empty] | EOL SUBTOTAL - ALL ELECTRONICS | EOL | 0 | 0 | 0 | 0 | 0 | 0 | 0 | 0 | 0 | 0 | 0 | 0 | 0 | 0 | 0
For computer versus phones graphs:
[10 empty] | Mass(kg) | %Reused | %Recycled | Energy(kWh) | %Reused | %Recycled | Cost($) | %Reused | %Recycled
[10 empty] | Computers | 0 | 0 | Computers | 0 | 0 | Computers | 0 | 0
[10 empty] | Phones | 0 | 0 | Phones | 0 | 0 | Phones | 0 | 0
[10 empty] | Mixed |  | 0 | Mixed |  | 0 | Mixed |  | 0
DETAILED HAZARDOUS WASTE BENEFITS
DETAILED COST BENEFITS
or other ways of
presenting results
BREADKOWN OF PURCHASING RESULTS, BY PRODUCT
BREADKOWN OF END-OF-LIFE RESULTS, BY COMPUTER SYSTEMS OR MOBILE PHONES

## 7. Equivalents
RESULTS AS EQUIVALENCIES
based on grand totals:
Data summed for: |  | Purchasing: |  |  | Use: |  | EOL:
|  | Product 1: |  | no input | no input | CPUs | no input | reused CPUs | no input | recycled CPUs
|  | Product 2: |  | no input | no input | CRTs | no input | reused CRTs | no input | recycled CRTs
|  | Product 3: |  | no input | no input | LCDs | no input | reused LCDs | no input | recycled LCDs
[5 empty] | no input | Notebook computers | no input | reused notebooks | no input | recycled notebooks
[7 empty] | no input | reused mobile phones | no input | recycled mobile phones
[9 empty] | no input | recycled mixed electronics (kg)
|  |  | Metric: |  |  |  |  | Equivalency:
|  |  |  | Energy Savings = |  |  | electricity to power | <0.01 | US household(s) in a year
|  |  |  | Greenhouse Gas Reduction* = |  |  | removing | <0.01 | passenger car(s) from the road per year
|  |  |  | Solid Waste Reduction = |  |  | solid waste generated by | <0.01 | US household(s) in a year
|  |  |  | Primary Material Savings* = |  |  | the weight of | <0.01 | refrigerator(s)
|  |  |  | HW Reduction = |  |  | the weight of | <0.01 | brick(s)
Toxic Material Reduction:
[5 empty] | all toxics, including Hg = |  | the weight of | <0.01 | brick(s)
[5 empty] | mercury only = |  | the mercury in | <0.01 | mercury fever thermometer(s)
|  |  |  | Air emissions* = |  |  |  | <0.01 | metric ton(s) of air emissions
|  |  |  | Water emissions* = |  |  |  | <0.01 | metric ton(s) of water emissions
|  |  |  | Cost savings = |  |  |  | 0
* These may be proportionally greater than other metrics as they include all material inputs, including those from upstream processes.
These estimates do not account for impacts from product/material substitutions that might replace restricted materials.
Data and assumptions for equivalencies:
|  |  | Equivalency Factor |  |  |  |  | Reference
| Annual Household Energy Use |  | 11965 | kWh/household/year |  |  |  | EPA Greenhouse Gas Equivalencies Calculator (http://www.epa.gov/cleanenergy/energy-resources/calculator.html). Updated December 8, 2008.
| Annual Passenger Car Emissions |  | 5.46 | metric tons CO2-equivalents/passenger car/year |  |  |  | EPA Greenhouse Gas Equivalencies Calculator (http://www.epa.gov/cleanenergy/energy-resources/calculator.html). Updated December 8, 2008. | EPA Greenhouse Gas Equivalencies Calculator (http://www.epa.gov/cleanenergy/energy-resources/calculator.html). Updated December 8, 2008. | EPA Greenhouse Gas Equivalencies Calculator (http://www.epa.gov/cleanenergy/energy-resources/calculator.html). Updated December 8, 2008.
|  |  | 1489.0909 | kg CE/passenger car/yr
| Annual Municipal Solid Waste (MSW) Generation per US Household |  | 1993 | kg MSW/household/year Assumes 4.62 lbs MSW/person/day; 2.6 average people/household | kg MSW/household/year Assumes 4.62 lbs MSW/person/day; 2.6 average people/household | kg MSW/household/year Assumes 4.62 lbs MSW/person/day; 2.6 average people/household | kg MSW/household/year Assumes 4.62 lbs MSW/person/day; 2.6 average people/household | U.S. EPA, Municipal Solid Waste in the United States: 2007 Facts and Figures, November 2008 (http://www.epa.gov/epawaste/nonhaz/municipal/msw99.htm) & US Census Bureau, 2005-2007 American Community Survey (http://factfinder.census.gov/servlet/STTable?_bm=y&-geo_id=01000US&-qr_name=ACS_2007_3YR_G00_S1101&-ds_name=ACS_2007_3YR_G00_) | U.S. EPA, Municipal Solid Waste in the United States: 2007 Facts and Figures, November 2008 (http://www.epa.gov/epawaste/nonhaz/municipal/msw99.htm) & US Census Bureau, 2005-2007 American Community Survey (http://factfinder.census.gov/servlet/STTable?_bm=y&-geo_id=01000US&-qr_name=ACS_2007_3YR_G00_S1101&-ds_name=ACS_2007_3YR_G00_) | U.S. EPA, Municipal Solid Waste in the United States: 2007 Facts and Figures, November 2008 (http://www.epa.gov/epawaste/nonhaz/municipal/msw99.htm) & US Census Bureau, 2005-2007 American Community Survey (http://factfinder.census.gov/servlet/STTable?_bm=y&-geo_id=01000US&-qr_name=ACS_2007_3YR_G00_S1101&-ds_name=ACS_2007_3YR_G00_)
| Weight of Refrigerator |  | 129 | kg (285 lbs)/ full-size refrigerator |  |  |  | Average of 10 full-size refrigerators offered for sale at Best Buy (www.bestbuy.com) in Nov. 2006, ranging in size from 18 Cu Ft to 26 Cu Ft capacity.
| Weight of Bricks |  | 2 | kg (4.5 lbs)/brick |  |  |  | Manufacturer technical data. Standard brick defined as 3 5/8” X 2 ¼” X 8“.
| Amount of Mercury in a Fever Thermometer |  | 0.61 | g Hg/thermometer Assumes 95 percent of clinical thermometers are oral/rectal/baby thermometers, which contain approximately 0.61 grams of mercury. |  |  |  | US Environmental Protection Agency, Mercury Study Report to Congress, Volume II: an Inventory of Anthropogenic Mercury Emissions in the United States. EPA-452/R-97-004, December 1997.

## 8a. Assumptions-Baseline
Baseline Product Assumptions Note: The data below are for a pre-EPEAT baseline product (i.e., a standard product available on the market circa 2006 that does not meet criteria established under EPEAT, e.g., non-RoHS and non-ENERGY STAR compliant). These data also include all components typically shipped as part of or with the computer unit. For example, all product data includes cables; and a computer processing unit includes a keyboard. For mobile phones, the reuse and recycling assumptions do not include the charger.
| Ref | Criteria/attribute | Quantity | Units | Reference | Notes
Computer Processing Unit
Baseline Product Assumptions for EPEAT Criteria
Reduced Toxicity
CPU | E 4.1.1.1 | Average lead content per unit | 47.3 | g | Brady et al., 2003; Socolof et al., 2001a. | Assumes printed wire boards and cable contain most of lead in unit. Calculated based on Brady et al., 2003, data (for a computer system) minus lead content of CRT monitor (Socolof, 2001a) and calculated CRT lead content without glass (see below).
CPU | E 4.1.1.1 | Average mercury content (not including lamps) per unit | 0 | g | Company published product environmental profiles and declarations for 13 products offered by 4 companies, dated April 1998 - Nov. 2005; Brady et al., 2003; Li, 2004 | Only referenced source of mercury in personal computers is in backlights of LCD monitors and notebooks.
CPU | E 4.1.3.2 & E 4.1.3.3 | Average number of lamps per unit | n/a | unit
CPU |  | Average mercury content in lamps | n/a | g
CPU | E 4.1.1.1 | Average cadmium content per unit | 0 | g | Company published product environmental profiles and declarations for 13 products offered by 4 companies, dated April 1998 - Nov. 2005; Brady et al., 2003; Li, 2004
CPU | E 4.1.1.1 | Average hexavalent chromium content per unit | 1.3 | g | MCC, 1996; CIWMB, 2006. | Calculated using MCC composition data (for computer system) minus reported values for Cr+6 in CRTs from CIWMB manufacturer reported data. For MCC study, calculation assumes all chromium in desktop is Cr+6.
CPU | E 4.1.1.1 | Average PBB content per unit | 0 | g | Company published product environmental profiles and declarations for 13 products offered by 4 companies, dated April 1998 - Nov. 2005. | In addition, PBB is no longer manufactured (AEAT, 2001; BSEF, 2000).
CPU | E 4.1.1.1 | Average PBDE content per unit | 0 | g | Company published product environmental profiles and declarations for 13 products offered by 4 companies, dated April 1998 - Nov. 2005; and extrapolated from Brominated Science and Environmental Forum, 2000.1 | Includes octa and penta PBDEs; deca-PBDE is not included in baseline since it is exempt from RoHs and this criteria.
CPU | Material Use
CPU | E 4.2.1.1 - E 4.2.1.3 | Percent recycled content of plastic (resin) in product | 0% |  | Assumption based on discussions and recommendations of FEC Plastics Task Force, 2003.
CPU |  | Average amount of plastic in product | 1.21 | kg | Atlantic Consulting and IPU, 1998. | Includes keyboard
CPU |  | Average amount of recycled plastic (resin) content in product | 0 | kg |  | Calculated using % recycled content of plastic and average amount of plastic in product. See rows above.
CPU | E 4.2.2.1 - E 4.2.2.2 | Percent renewable/biobased material in product | 0% |  |  | Assumption. Renewable/biobased currently not included in calculator version 2.0
CPU |  | Average amount of molded plastic parts in product | 1.21 | kg | Atlantic Consulting and IPU, 1998. | Assumption: same as total plastic in product.
CPU |  | Average amount of renewable/biobased material in molded plastic in product | 0 | kg |  | Calculated using % renewable/biobased content of plastic and average amount of plastic in product. See rows above.
CPU | E 4.8.3.1 & E 4.8.3.2 | Percent recycled content of packaging, 1-corrugated | 0% |  |  | This baseline value is assumed to be 0%, thus providing full credit for recycled content of packaging.
CPU |  | Average amount of corrugated per unit package | 2.49 | kg | Atlantic Consulting and IPU, 1998. | Includes keyboard packaging.
CPU |  | Average amount of recycled content of packaging, 1- corrugated | 0 | kg |  | Calculated using % recycled content and average amount of plastic in product. See rows above.
CPU |  | Percent recycled content of packaging, 2-plastic/foam | 0% |  |  | This baseline value is assumed to be 0%, thus providing full credit for recycled content of packaging.
CPU |  | Average amount of plastic/foam per unit package | 0.16 | kg | Atlantic Consulting and IPU, 1998. | Includes keyboard packaging.
CPU |  | Average amount recycled content of packaging, 2 - plastic/foam | 0 | kg |  | Calculated using % recycled content and average amount of plastic in product. See rows above.
CPU |  | Percent recycled content of packaging, 3-other | 0% |  |  | This baseline value is assumed to be 0%, thus providing full credit for recycled content of packaging.
CPU |  | Average amount of other packaging per unit package | 0 | kg |  | Includes keyboard packaging
CPU |  | Average amount of recycled content of packaging, 3- other | 0 | kg |  | Calculated using % recycled content and average amount of plastic in product. See rows above.
CPU | E 4.8.5.1 | Packaging avoided per unit by packaging reuse | 0 | kg |  | This baseline value is assumed to be 0, thus providing full credit for packaging reuse.
CPU |  | Average amount of packaging per product | 2.65 | kg | Atlantic Consulting and IPU, 1998. | Assumption: Equals amount of corrugated plus plastic. See rows above.
CPU | Energy
CPU | E 4.5.1.1 - E 4.5.1.2 | Annual unit energy consumption (UEC) with default enabling rate | 507.3446 | kWh/y | EPA, 2006; Vokes and Sanchez, 2008. | This baseline value is an ENERGY STAR 3.0 qualified unit with enabling rate specified in sheet 8c.
|  | Annual unit energy consumption (UEC) with 0% enabling rate | 541.4668 | kWh/y | EPA, 2006; Vokes and Sanchez, 2008.
CPU | Baseline Assumptions for Use and End-of-Life Calculations
CPU | O&M | Percentage of units with power management features enabled | 8% |  | EPA, 2006. | See Sheet 8c for summary table for all products.
CPU |  | Average lifetime of unit | 49 | months | FEC Pilot Partner Data, 2005; O'Brien, 2006. | This baseline value is for the initial user.
CPU | EOL Mgt | Average weight of product | 11.5 | kg | U.S. EPA unpublished data based on (1) Florida Department of Environmental Protection. Brand sort database accessed 8/22/05. and (2) U.S. EPA. Municipal Solid Waste in The United States: 2003 Facts and Figures and previous years' editions of the same report. | Includes keyboard. EPA data for model years 2000 - 2004; average of 64 products. (Schneider, 2006)
CPU |  | # of products reused | 0 | units |  | This baseline value is assumed to be 0, thus providing full credit for product reuse.
CPU |  | # of products recycled | 0 | units |  | This baseline value is assumed to be 0, thus providing full credit for product recycling.
CPU |  | Average hazardous material content in unit | 1.636 | kg |  | Sum of printed wire boards and insulation resin (plastic) on wire and cable. See rows below. Assumes printed wire boards and cables contain lead.
CPU |  | Average weight of printed wire boards | 1.273 | kg | Li, 2004.
CPU |  | Average weight of leaded glass | n/a | kg
CPU |  | Average weight of cold cathode fluorescent lamps (CCFL) | n/a | kg
CPU |  | Average weight of resin (plastic) in wire and cable | 0.363 | kg | Calculated based on data in Brady et al., 2003 with the assumption that 40% of cable for desktop system is sold with the processing unit. | Assumes that resins (plastics) contain lead stabilizers.
CPU |  | % material collected for recycling that is recycled | 100% |  |  | Assumption; not used in version 2.0
CPU |  | % material collected for recycling that is reused | 0% |  |  | Assumption; not used in version 2.0
CRT Monitor
Baseline Product Assumptions for EPEAT Criteria
Reduced Toxicity
CRT | E 4.1.1.1 | Average lead content per unit | 30.7 | g | Calculated based on the ratio of mass of CRT/LCD printed wire boards (Socolof et al., 2001b) applied to CIWMB (2006) manufacturer reported data. | Does not include CRT glass.
CRT | E 4.1.1.1 | Average mercury content (not including lamps) per unit | 0 | g | Brady et al., 2003; Socolof et al., 2001b. | Only referenced source of mercury in personal computers is in backlights of LCD monitors and notebooks.
CRT | E 4.1.3.2 & E 4.1.3.3 | Average number of lamps per unit | n/a | unit
CRT |  | Average mercury content in lamps | n/a | g
CRT | E 4.1.1.1 | Average cadmium content per unit | 0.05876 | g | CIWMB, 2006.
CRT | E 4.1.1.1 | Average hexavalent chromium content per unit | 0.139 | g | CIWMB, 2006.
CRT | E 4.1.1.1 | Average PBB content per unit | 0 | g | CIWMB, 2006. | No intentionally added PBB; small amount from recycled content materials.
CRT | E 4.1.1.1 | Average PBDE content per unit | 0 | g | Extrapolated from Brominate Science and Environmental Forum, 2000.1 | Includes octa and penta PBDEs; deca-PBDE is not included in baseline since it is exempt from RoHs and this criteria.
CRT | Material Use
CRT | E 4.2.1.1 - E 4.2.1.3 | Percent recycled content of plastic (resin) in product | 0% |  | Assumption based on discussions and recommendations of FEC Plastics Task Force, 2003.
CRT |  | Average amount of plastic in product | 2.2 | kg | Socolof et al., 2001a.
CRT |  | Average amount of recycled plastic (resin) content in product | 0 | kg |  | Calculated using % recycled content of plastic and average amount of plastic in product. See rows above.
CRT | E 4.2.2.1 - E 4.2.2.2 | Percent renewable/biobased material in product | 0% |  |  | Assumption. Note: renewable/biobased currently not included in calculator version 2.0
CRT |  | Average amount of molded plastic parts in product | 2.2 | kg | Socolof et al., 2001a. | Assumption: same as total plastic in product.
CRT |  | Average amount of renewable/biobased material in molded plastic in product | 0 | kg |  | Calculated using % renewable/biobased content of plastic and average amount of plastic in product. See rows above.
CRT | E 4.8.3.1 & E 4.8.3.2 | Percent recycled content of packaging, 1-corrugated | 0% |  |  | This baseline value is assumed to be 0%, thus providing full credit for recycled content of packaging.
CRT |  | Average amount of corrugated per unit package | 2.05 | kg | Company published environmental profiles and declarations. Average based on 2 products offered by 2 manufacturers.
CRT |  | Average amount of recycled content of packaging, 1- corrugated | 0 | kg |  | Calculated using % recycled content and average amount of plastic in product. See rows above.
CRT |  | Percent recycled content of packaging, 2-plastic/foam | 0% |  |  | This baseline value is assumed to be 0%, thus providing full credit for recycled content of packaging.
CRT |  | Average amount of plastic/foam per unit package | 0.7 | kg | Company published environmental profiles and declarations. Average based on 2 products offered by 2 manufacturers.
CRT |  | Average amount recycled content of packaging, 2 - plastic/foam | 0 | kg |  | Calculated using % recycled content and average amount of plastic in product. See rows above.
CRT |  | Percent recycled content of packaging, 3-other | 0% |  |  | This baseline value is assumed to be 0%, thus providing full credit for recycled content of packaging.
CRT |  | Average amount of other packaging per unit package | 0.03 | kg | Company published environmental profiles and declarations. Average based on 2 products offered by 2 manufacturers.
CRT |  | Average amount of recycled content of packaging, 3- other | 0 | kg |  | Calculated using % recycled content and average amount of plastic in product. See rows above.
CRT | E 5.8.5.1 | Packaging avoided per unit by packaging reuse | 0 | kg |  | This baseline value is assumed to be 0, thus providing full credit for packaging reuse.
CRT |  | Average amount of packaging per product | 2.78 | kg |  | Assumption: Equals amount of corrugated plus plastic. See rows above.
CRT | Energy
CRT | E 4.5.1.1 - E 4.5.1.2 | Annual unit energy consumption (UEC) with default enabling rate | 173.6803 | kWh/y | EPA, 2006; Vokes and Sanchez, 2008. | This baseline value is an ENERGY STAR 3.0 qualified unit with enabling rate specified in sheet 8c.
|  | Annual unit energy consumption (UEC) with 0% enabling rate | 484.5115 | kWh/y | EPA, 2006; Vokes and Sanchez, 2008.
CRT | Baseline Assumptions for Use and End-of-Life Calculations
CRT | O&M | Percentage of units with power management features enabled | 77% |  | EPA, 2006; Vokes and Sanchez, 2008. | See Sheet 8c for summary table for all products.
CRT |  | Average lifetime of unit | 49 | months | FEC Pilot Partner Data, 2005; O'Brien, 2006. | This baseline value is for the initial user.
CRT | EOL Mgt | Average weight of product | 23.2 | kg | U.S. EPA unpublished data based on (1) Florida Department of Environmental Protection. Brand sort database accessed 8/22/05. and (2) U.S. EPA. Municipal Solid Waste in The United States: 2003 Facts and Figures and previous years' editions of the same report. | EPA data for model years 2000-2004; average weight of 12 products, with screen size ranging from 15" - 22". (Schneider, 2006.)
CRT |  | # of products reused | 0 | units |  | This baseline value is assumed to be 0, thus providing full credit for product reuse.
CRT |  | # of products recycled | 0 | units |  | This baseline value is assumed to be 0, thus providing full credit for product recycling.
CRT |  | Average hazardous material content in unit | 12.754 | kg |  | Sum of printed wire boards and insulation resin (plastic) on wire and cable. See rows below. Assumes printed wire boards and cables contain lead.
CRT |  | Average weight of printed wire boards | 0.51 | kg | Socolof et al., 2001b.
CRT |  | Average weight of leaded glass | 11.7 | kg | Monchamp et al, 2001. | Data for 17 inch monitor.
CRT |  | Average weight of cold cathode fluorescent lamps (CCFL) | n/a | kg
CRT |  | Average weight of resin (plastic) in wire and cable | 0.544 | kg | Calculated based on data from Brady et al., 2003 with the assumption that 60% of cable for desktop system is to power and connect display unit. | Assumes that resins (plastics) contain lead stabilizers.
CRT |  | % material collected for recycling that is recycled | 100% |  |  | Assumption; not used in version 2.0
CRT |  | % material collected for recycling that is reused | 0% |  |  | Assumption; not used in version 2.0
LCD Monitor
Baseline Product Assumptions for EPEAT Criteria
Reduced Toxicity
LCD | E 4.1.1.1 | Average lead content per unit | 25.2 | g | CIWMB, 2006.
LCD | E 4.1.1.1 | Average mercury content (not including lamps) per unit | 0 | g |  | Assumes no Hg in LCDs when lamps are excluded.
LCD | E 4.1.3.2 & E 4.1.3.3 | Average total mercury content in lamps | 0.016 | g | Product of average number of lamps per unit and average mercury content in lamps, as presented in the following two rows. | Total mercury per unit is consistent with CIWMB (2006) manufacturer reported data (average of .019 g of mercury/unit).
LCD |  | Average number of lamps per unit | 4 | unit | Analysis of EPEAT Product Registry in May 2008. | Average of 52 products between 17 -26 inches registered in 2007-2008.
LCD |  | Average mercury content in lamps | 0.004 | g | Socolof et al., 2001b. | 3.0 mg of mercury is cited in AEAT, 2001, and 3.99 mg in Socolof, 2001b. The higher value was chosen after a review of the EPEAT product registry in 8/2006 found that only LCDs qualified for silver designation met the criteria for maximum average of 3.0 mg of mercury per lamp.
LCD | E 4.1.1.1 | Average cadmium content per unit | 0.02871 | g | CIWMB, 2006.
LCD | E 4.1.1.1 | Average hexavalent chromium content per unit | 0.53 | g | CIWMB, 2006.
LCD | E 4.1.1.1 | Average PBB content per unit | 0 | g | CIWMB, 2006. | No intentionally added PBB; small amount from recycled content materials.
LCD | E 4.1.1.1 | Average PBDE content per unit | 0 | g | Extrapolated from Brominate Science and Environmental Forum, 2000. | Includes octa and penta PBDEs; deca-PBDE is not included in baseline since it is exempt from RoHs and this criteria.
LCD | Material Use
LCD | E 4.2.1.1 - E 4.2.1.3 | Percent recycled content of plastic (resin) in product | 0% |  |  | Assumption based on discussions and recommendations of FEC Plastics Task Force, 2003.
LCD |  | Average amount of plastic in product | 2 | kg | Socolof et al., 2001a. | Based on 15" monitor
LCD |  | Average amount of recycled plastic (resin) content in product | 0 | kg |  | Calculated using % recycled content of plastic and average amount of plastic in product. See rows above.
LCD | E 4.2.2.1 - E 4.2.2.2 | Percent renewable/biobased material in product | 0% |  |  | Assumption. Renewable/biobased currently not included in calculator version 2.0
LCD |  | Average amount of molded plastic parts in product | 2 | kg | Socolof et al., 2001a. | Assumption: same as total plastic in product.
LCD |  | Average amount of renewable/biobased material in molded plastic in product | 0 | kg |  | Calculated using % renewable/biobased content of plastic and average amount of plastic in product. See rows above.
LCD | E 4.8.3.1 & E 4.8.3.2 | Percent recycled content of packaging, 1-corrugated | 0% |  |  | This baseline value is assumed to be 0%, thus providing full credit for recycled content of packaging.
LCD |  | Average amount of corrugated per unit package | 1.046 | kg | Company published environmental data sheets and declarations. Average of 5 products.
LCD |  | Average amount of recycled content of packaging, 1- corrugated | 0 | kg |  | Calculated using % recycled content and average amount of plastic in product. See rows above.
LCD |  | Percent recycled content of packaging, 2-plastic/foam | 0% |  |  | This baseline value is assumed to be 0%, thus providing full credit for recycled content of packaging.
LCD |  | Average amount of plastic/foam per unit package | 0.393 | kg | Company published environmental data sheets and declarations. Average based on 5 products.
LCD |  | Average amount recycled content of packaging, 2 - plastic/foam | 0 | kg |  | Calculated using % recycled content and average amount of plastic in product. See rows above.
LCD |  | Percent recycled content of packaging, 3-other | 0% |  |  | This baseline value is assumed to be 0%, thus providing full credit for recycled content of packaging.
LCD |  | Average amount of other packaging per unit package | 0.0477 | kg | Company published environmental data sheets and declarations. Average based on 5 products.
LCD |  | Average amount of recycled content of packaging, 3- other | 0 | kg |  | Calculated using % recycled content and average amount of plastic in product. See rows above.
LCD | E 5.8.5.1 | Packaging avoided per unit by packaging reuse | 0 | kg |  | This baseline value is assumed to be 0, thus providing full credit for packaging reuse.
LCD |  | Average amount of packaging per product | 1.4867 | kg |  | Assumption: Equals amount of corrugated plus plastic. See rows above.
LCD | Energy
LCD | E 4.5.1.1 - E 4.5.1.2 | Annual unit energy consumption (UEC) with default enabling rate | 106.5551 | kWh/y | EPA, 2006; Vokes and Sanchez, 2008. | This baseline value is an ENERGY STAR 3.0 qualified unit with enabling rate specified in sheet 8c.
|  | Annual unit energy consumption (UEC) with 0% enabling rate | 314.4447 | kWh/y | EPA, 2006; Vokes and Sanchez, 2008.
LCD | Baseline Assumptions for Use and End-of-Life Calculations
LCD | O&M | Percentage of units with power management features enabled | 81% |  | EPA, 2006; Vokes and Sanchez, 2008. | See Sheet 8c for summary table for all products.
LCD |  | Average lifetime of unit | 49 | months | FEC Pilot Partner Data, 2005; O'Brien, 2006. | This baseline value is for the initial user.
LCD | EOL Mgt | Average weight of product | 7.1 | kg | U.S. EPA unpublished data based on (1) Florida Department of Environmental Protection. Brand sort database accessed 8/22/05. and (2) U.S. EPA. Municipal Solid Waste in The United States: 2003 Facts and Figures and previous years' editions of the same report. | EPA data for model years 2000-2004; average weight of 16 products, with screen size ranging from 15" - 24". (Schneider, 2006.)
LCD |  | # of products reused | 0 | units |  | This baseline value is assumed to be 0, thus providing full credit for product reuse.
LCD |  | # of products recycled | 0 | units |  | This baseline value is assumed to be 0, thus providing full credit for product recycling.
LCD |  | Average hazardous material content in unit | 0.98 | kg |  | Sum of printed wire boards, CCFLs and resin (plastic) in wire and cable. See rows below. Assumes that printed wire boards and cable contains lead; CCFLs contain mercury.
LCD |  | Average weight of printed wire boards | 0.43 | kg | Socolof et al., 2001b.
LCD |  | Average weight of leaded glass | n/a | kg
LCD |  | Average weight of cold cathode fluorescent lamps (CCFL) | 0.006 | kg | CA DTSC, 2004. Average weight of CCFLs in 7 LCD samples.
LCD |  | Average weight of resin (plastic) in wire and cable | 0.544 | kg | Calculated based on data from Brady et al., 2003 with the assumption that 60% of cable for desktop system is to power and connect display unit. | Assumes that resins (plastics) contain lead stabilizers.
LCD |  | % material collected for recycling that is recycled | 100% |  |  | Assumption; not used in version 2.0
LCD |  | % material collected for recycling that is reused | 0% |  |  | Assumption; not used in version 2.0
Notebook Computer
Baseline Product Assumptions for EPEAT Criteria
Reduced Toxicity
Notebk | E 4.1.1.1 | Average lead content per unit | 8.71 | g | CIWMB, 2006.
Notebk | E 4.1.1.1 | Average mercury content (not including lamps) per unit | 0 | g |  | Assumes no Hg in LCDs when lamps are excluded.
Notebk | E 4.1.3.2 & E 4.1.3.3 | Average total mercury content in lamps | 0.004 |  | Product of average number of lamps per unit and average mercury content in lamps, as presented in the following two rows. | Total mercury per unit is consistent with CIWMB (2006) manufacturer reported data (average of 6.25 mg/LCD).
Notebk |  | Average number of lamps per unit | 1 | unit | Analysis of EPEAT Product Registry May 2008. | Average of 30 products between 7..5 to 15.4 inches registered in 2007-2008.
Notebk |  | Average mercury content per lamps | 0.004 | g | Socolof, 2001b. | 3.0 mg of mercury is cited in AEAT, 2001, and 3.99 mg in Socolof, 2001b. The higher value was chosen after a review of the EPEAT product registry in 8/2006 found that only some LCDs qualified for silver designation met the criteria for maximum average of 3.0 mg of mercury per lamp.
Notebk | E 4.1.1.1 | Average cadmium content per unit | 0.00076 | g | CIWMB, 2006. | This is assumed not to include NiCd batteries. NiCad batteries haven't been used in these products for about 10 years. (Burkitt, 2006.)
Notebk | E 4.1.1.1 | Average hexavalent chromium content per unit | 0.008 | g | CIWMB, 2006.
Notebk | E 4.1.1.1 | Average PBB content per unit | 0 | g |  | No intentionally added PBB; small amount from recycled content materials.
Notebk | E 4.1.1.1 | Average PBDE content per unit | 0 | g | Extrapolated from Brominate Science and Environmental Forum, 2000.1 | Includes octa and penta PBDEs; deca-PBDE is not included in baseline since it is exempt from RoHs and this criteria.
Notebk | Material Use
Notebk | E 4.2.1.1 - E 4.2.1.3 | Percent recycled content of plastic (resin) in product | 0% |  |  | Assumption based on discussions and recommendations of FEC Plastics Task Force, 2003.
Notebk |  | Average amount of plastic in product | 1.29 | kg | Jang, Townsend and Yoon, 2006. Average of 15 laptops manufactured between 1993-1998.
Notebk |  | Average amount of recycled plastic (resin) content in product | 0 | kg |  | Calculated using % recycled content of plastic and average amount of plastic in product. See rows above.
Notebk | E 4.2.2.1 - E 4.2.2.2 | Percent renewable/biobased material in product | 0% |  |  | Assumption. Renewable/biobased currently not included in calculator version 2.0
Notebk |  | Average amount of molded plastic parts in product | 1.29 | kg | Jang, Townsend and Yoon, 2006. | Assumption: same as total plastic in product.
Notebk |  | Average amount of renewable/biobased material in molded plastic in product | 0 | kg |  | Calculated using % renewable/biobased content of plastic and average amount of plastic in product. See rows above.
Notebk | E 4.8.3.1 & E 4.8.3.2 | Percent recycled content of packaging, 1-corrugated | 0% |  |  | This baseline value is assumed to be 0%, thus providing full credit for recycled content of packaging.
Notebk |  | Average amount of corrugated per unit package | 1.025 | kg | Company published environmental product data sheets and declarations. Average based on 4 products.
Notebk |  | Average amount of recycled content of packaging, 1- corrugated | 0 | kg |  | Calculated using % recycled content and average amount of plastic in product. See rows above.
Notebk |  | Percent recycled content of packaging, 2-plastic/foam | 0% |  |  | This baseline value is assumed to be 0%, thus providing full credit for recycled content of packaging.
Notebk |  | Average amount of plastic/foam per unit package | 0.322 | kg | Company published environmental product data sheets and declarations. Average based on 4 products.
Notebk |  | Average amount recycled content of packaging, 2 - plastic/foam | 0 | kg |  | Calculated using % recycled content and average amount of plastic in product. See rows above.
Notebk |  | Percent recycled content of packaging, 3-other | 0% |  |  | This baseline value is assumed to be 0%, thus providing full credit for recycled content of packaging.
Notebk |  | Average amount of other packaging per unit package | 0 | kg | Company published environmental product data sheets and declarations. Average based on 4 products. | Assumes 2 material types for notebook products.
Notebk |  | Average amount of recycled content of packaging, 3- other | 0 | kg |  | Calculated using % recycled content and average amount of plastic in product. See rows above.
Notebk | E 5.8.5.1 | Packaging avoided per unit by packaging reuse | 0 | kg |  | This baseline value is assumed to be 0, thus providing full credit for packaging reuse.
Notebk |  | Average amount of packaging per product | 1.347 | kg |  | Assumption: Equals amount of corrugated plus plastic. See rows above.
Notebk | Energy
Notebk | E 4.5.1.1 - E 4.5.1.2 | Annual unit energy consumption (UEC) with default enabling rate | 75.4228 | kWh/y | Vokes and Sanchez, 2008. | This baseline value is an ENERGY STAR 3.0 qualified unit with enabling rate specified in sheet 8c.
|  | Annual unit energy consumption (UEC) with 0% enabling rate | 79.6914 | kWh/y | Vokes and Sanchez, 2008.
Notebk | Baseline Assumptions for Use and End-of-Life Calculations
Notebk | O&M | Percentage of units with power management features enabled | n/a |  | Sanchez, 2006. | Not applicable as the baseline notebook computer is not part of ENERGY STAR's Office Equipment program and has not modal specifications that could be enabled. See Sheet 8c for summary table for all products.
Notebk |  | Average lifetime of unit | 38 | months | O'Brien, 2006. | This baseline value is for the initial user.
Notebk | EOL Mgt | Average weight of product | 3.08 | kg | U.S. EPA unpublished data based on (1) Florida Department of Environmental Protection. Brand sort database accessed 8/22/05. and (2) U.S. EPA. Municipal Solid Waste in The United States: 2003 Facts and Figures and previous years' editions of the same report. | Average of EPA data for model years 2000-2004; includes 55 products ranging in weight from 2.8 to 8.0 pounds (1.3 kg to 3.6 kg). (Schneider, 2006.)
Notebk |  | # of products reused | 0 | units |  | This baseline value is assumed to be 0, thus providing full credit for product reuse.
Notebk |  | # of products recycled | 0 | units |  | This baseline value is assumed to be 0, thus providing full credit for product recycling.
Notebk |  | Average hazardous material content in unit | 0.6934 | kg |  | Sum of printed wire boards, CCFLs and resin (plastic) in wire and cable. See rows below. Assumes that printed wire boards and cable contain lead; CCFLs contain mercury.
Notebk |  | Average weight of printed wire boards | 0.51 | kg | Jang, Townsend and Yoon, 2006. Average of 15 laptops manufactured between 1993-1998.
Notebk |  | Average weight of leaded glass | n/a | kg
Notebk |  | Average weight of cold cathode fluorescent lamps (CCFL) | 0.0014 | kg | CA DTSC, 2004. Average weight of CCFLs from 3 laptop samples.
Notebk |  | Average weight of resin (plastic) in wire and cable | 0.182 | kg | Estimated based on data from Brady et al., 2003. Estimates that a notebook computer has 50% less cable than a CPU. | Assumes that resins (plastics) contain lead stabilizers.
Notebk |  | % material collected for recycling that is recycled | 100% |  |  | Assumption; not used in version 2.0
Notebk |  | % material collected for recycling that is reused | 0% |  |  | Assumption; not used in version 2.0
Mobile Telephone
Mbl Ph | Baseline Assumptions for End-of-Life Calculations
Mbl Ph | EOL Mgt | Average weight of product | 0.136 | kg | US EPA, unpublished data. | Based on retailer product specifications for 27 models from 2000 and 2006, ranging in weight from 1.4 – 13.9 ounces. Assumes mass of product includes handset with battery, and not charger or accessories.
Mbl Ph |  | Average weight of battery | 0.045333 | kg | MPPI, 2006a | Assumes battery is 1/3 of weight of mobile phone (MPPI, 2006a). The weight of the battery is subtracted from the mass of the phone for reuse calculations, since the battery is usually recycled rather than reused with the handset (MPPI, 2006a). Battery weight is also subtracted from the weight of the phone to calculate material composition of the phone (without the battery).
Mbl Ph |  | # of products reused | 0 | units |  | This baseline value is assumed to be 0, thus providing full credit for product reuse.
Mbl Ph |  | # of products recycled | 0 | units |  | This baseline value is assumed to be 0, thus providing full credit for product recycling.
Mbl Ph |  | Average lead content per unit | 0.63784 | g | Pb at 0.7% by weight, not including battery or accessories (Lindholm, 2003). | Update assumption in future as it's reported that most of the mobile phone manufacturers have phased out lead containing solder in mobile phones (Nokia, 2005).
Mbl Ph |  | Average mercury content per unit | 0 | g | Nokia, 2005; MPPI, 2006b. | Currently no mercury in mobile phones. Mercury was used in fluorescent tubes to light displays in older phones.
Mbl Ph |  | Average cadmium content per unit | 0 | g | Cadmium is not present in mobile phones at level greater that 0.1% by weight (Lindholm, 2003,) nor was cadmium detected by Townsend et al., 2004 or CA DTSC, 2004b. | Nickel cadmium batteries are no longer used in mobile phones, although may be found in older phones still in use (Nokia, 2005). As of 2000, Ni-Cad batteries were used in 15% of mobile phones (Fishbein, 2002.)
Mbl Ph |  | Average hexavalent chromium content per unit | 0.82008 | g | Cr at 0.9% by weight (Lindholm, 2003). | Assumes all Cr is Cr+6.
Mbl Ph |  | Average PBB content per unit | 0 | g | PBBs have not been used in mobile phones (MPPI, 2006b). | TBBA used in PWB is most common brominated flame retardant in mobile phones (Nokia, 2005.)
Mbl Ph |  | Average PBDE content per unit | 0 | g | PBDE was not listed as a constituent of mobile phones at a level greater than 0.1% by weight (Lindholm, 2003.)
Mbl Ph |  | Average hazardous material content in unit (total) | 0.0544 | kg |  | Includes PWBs only; assumes PWBs contain lead.
Mbl Ph |  | Average weight of printed wire boards | 0.0544 | kg | Townsend et al., 2004. | PWBs are 40% of product mass. Assumes PWBs contain lead.
Mbl Ph |  | Average weight of leaded glass | n/a | kg
Mbl Ph |  | Average weight of cold cathode fluorescent lamps (CCFL) | n/a | kg
Mbl Ph |  | Average weight of resin (plastic) in wire and cable | n/a | kg
Mbl Ph |  | Average weight of copper per mbl ph | 0.01274 | kg | USGS, 2006.
Mbl Ph |  | Average weight of palladium per mbl ph | 1.2e-05 | kg | USGS, 2006.
Mbl Ph |  | Average weight of silver per mbl ph | 0.000286 | kg | USGS, 2006.
Mbl Ph |  | Average weight of gold per mbl ph | 2.7e-05 | kg | USGS, 2006.
Mbl Ph |  | Average weight of precious metals per mbl ph | 0.000325 | kg |  | Includes palladium, silver, and gold.
Mbl Ph |  | Plastics | 58% |  | Nokia, 2005.
Mbl Ph |  | Ferrous metals (steel) | 3% |  | Nokia, 2005.
Mbl Ph |  | Copper and its compounds | 15% |  | Nokia, 2005.
Mbl Ph |  | LCD Glass | 11% |  | Lindholm, 2003.
Mbl Ph |  | Precious Metals | -
Mbl Ph |  | Other | 13% |  | Nokia, 2005.
Mbl Ph |  | % material collected for recycling that is recycled | 100% |  |  | Assumption
Mbl Ph |  | % material collected for recycling that is reused | 0% |  |  | Assumption
Mixed Office Electronics
Mixed | Baseline Assumptions for End-of-Life Calculations
Mixed | EOL Mgmt | Product composition of mixed electronics destined for recycling: |  |  |  | Assumes that equipment is obsolete and destined for a demanufacturing facility, not an asset recovery operation.
Mixed |  | CRT Monitors | 65% | by weight | UNICOR, 2008.
Mixed |  | Desktop processors | 6% | by weight | UNICOR, 2008.
Mixed |  | Other office electronics | 28% | by weight | UNICOR, 2008. | Includes LCDs, notebooks, printers, copiers, scanners, fax machines.
Mixed |  | Miscellaneous electronics | 1% | by weight | UNICOR, 2008. | For example, VCRs, cell phones.
Mixed |  | Disposition of mixed electronics:
Mixed |  | Percentage of equipment recycled | 85% | by weight | UNICOR, 2008. | Includes material and energy recovery.
Mixed |  | Percentage of equipment/components reused | 15% | by weight | UNICOR, 2008. |  |  |  | Mixed electronics makeup
Mixed |  | Material composition of mixed electronics destined for recycling: | [6 empty] | % mass | Cu
Mixed |  | Plastics | 22% |  | UNICOR, 2008. | Majority is ABS, ABS/PC, HIPS |  | non-ferrous metals, Cu-bearing: | 15.4% | 3.66%
Mixed |  | Ferrous metals (steel) | 44.1% |  | UNICOR, 2008. |  |  | low grade PWB | 7% | 0.21%
Mixed |  | Cu content | 4.502% |  | UNICOR, 2008. | From copper-bearing non-ferrous metals (cables, low grade PWB, transformers, fans, motors, and high&medium grade PWB). |  | insulated Cu wire | 6.2% | 2.79% |  | 3.41% | wire insulation only
Mixed |  | Non-ferrous metals. Cu-bearing, excluding Cu content | 11.74% |  | UNICOR, 2008. | Includes cable, low grade PWB, transformers, motors, fans, minus the actual copper content. UNICOR provided an estimate of "non-ferrous metals, Cu-bearing" from which we subtracted out copper content. |  | fans, motors, transformers | 2.2% | 0.66%
Mixed |  | Silver content | 0.003006% |  | UNICOR, 2008. | From high&med-grade PWB. |  | Cu-bearing components, without Cu: | 11.74% | 0%
Mixed |  | Gold content | 0.0008643% |  | UNICOR, 2008. | From high&med-grade PWB. |  | hi&med-grade PWB, precious metal-bearing: | 5.3%
Mixed |  | Palladium content | 0.0002631% |  | UNICOR, 2008. | From high&med-grade PWB. |  | Ag | 0.003006%
Mixed |  | High/medium grade PWBs, excluding precious metal and Cu content | 4.454% |  | UNICOR, 2008. |  |  | Au | 0.0008643%
Mixed |  | CRT Glass | 8.8% |  | UNICOR, 2008. |  |  | Pd | 0.0002631%
Mixed |  | Non-ferrous metals, Aluminum | 4.4% |  | UNICOR, 2008. |  |  | Cu | 0.8417%
Mixed |  | High/medium Grade PWBs | 5.3% |  | UNICOR, 2008. | Includes copper and precious metals content. |  | hi&med-grade PWB w/o Cu and precious metals: | 4.454%
Mixed |  | Low Grade PWBs | 7% |  | UNICOR, 2008. | Includes copper content. |  | Total Cu (in non-ferrous components and hi&med-grade PWB: |  | 4.502%
Mixed |  | Total PWBs | 12.3% |  | UNICOR, 2008. | Includes low, medium and high grade printed wire boards; used in hazardous waste calculation. |  |  | Source: A. Aragon, UNICOR, Sept 30, October 24, and Oct 27, 2008.
Mixed |  | Plastic (resin) wire insulation (excluding copper wire) | 3.41% |  | UNICOR, 2008. | Used in hazardous waste calculation.
Mixed |  | Fate of mixed electronics sent for recycling: |  |  |  |  | conversion: | 0.028349 | kg/oz
Mixed |  | % of Material Collected for Recycling that is recycled | 85% |  | UNICOR, 2008. |  |  | 2.205 | lb/kg
Mixed |  | % of Material Collected for Recycling that is reused | 15% |  | UNICOR, 2008. |  | out of: | 2204 | lbs | 999.5465 | kg
1 Penta-PBDE was not routinely used in computers (AEAT, 2001). Octa-PBDE may have been used as flame retardant in ABS resins. Octa-PBDE was not declared by companies in 12 environmental profiles/declarations reviewed for the calculator tool, even when ABS was the primary resin. Additionally, based on available industry statistics, we calculated that the use of octa in electronic and electrical products is very small (.05% of BFRs used in electronic and electrical equipment). According to the Bromine Science and Environmental Forum (2000), 2.5% of all plastics in electronic and electrical products contain BFRs. In the Americas, the total market demand for octa-PBDE was only 2.3% of the volume of major BFRs (including TBBPA, Deca, octa, penta, HBCD), compared to deca-PBDE at 41% and TBBPA at 37%. In addition, 14% of BFRs used in E & E equipment in Europe goes into business machines, compared to 72% in televisions.
REFERENCES
AEA Technology (AEAT). 2001. Revision of the EU Ecolabel Criteria for Computers, Report for the UK Department of Environment, Food and Rural Affairs, AEAT/ENV/R/0751.
Atlantic Consulting and IPU. 1998. LCA Study of the Product Group Personal Computers in the EU Ecolabel Scheme (version 1.11), EU Ecolabels for Personal Computers.
Brady, Todd. et al. 2003. "Material Composition Profiles of Select IT Components, A Design for Environment Project with the High Density Packaging User Group (HDPUG)," In the Proceedings of the 2003 IEEE International Symposium on Electronics and the Environment, p. 125-130.
Brominated Science and Environmental Forum (BSEF), An Introduction to Brominated Flame Retardants, October 2000. Data also available at http://www.bsef.com/bromine/what_are_bfrs/
Burkitt, John. 2006. Personal conversation on April 4, 2006 project Advisory Committee conference call.
California Department of Toxic Substances Control (DTSC). 2004. Determination of Regulated Elements in Discarded Laptop Computers, LCD Monitors, Plasma TVs and LCD TVs.
California Department of Toxic Substances Control. 2004b. E-Waste Report: Determination of Regulated Elements in Seven Types of Discarded Consumer Electronic Products. Available at http://www.dtsc.ca.gov/HazardousWaste/EWaste/upload/Consumer_Electronic_Products.pdf
California Integrated Waste Management Board (CIWMB). 2006. 2005 Manufacturer Report Summary, Electronics Waste Recycling Act of 2003. Available at: http://www.ciwmb.ca.gov/Electronics/Act2003/Manufacturer/Reporting/.
EPA, 2006. Energy Star Calculator: www.energystar.go/ia/business/bulk_purchasing/bpsavings_calc/calc_Computers.xls, downloaded 3/20/06 (which cites LBNL 2005).
FEC Pilot Partner Data. 2005. Data on product lifetime is collected from Federal Electronics Challenge (FEC) partners on the Annual Reporting Form. Unpublished research.
FEC Plastics Task Force. 2003. Federal Electronics Challenge Recommended Criteria for Plastics In New Product Design and End-of Life Management, developed by the Tufts University Stakeholder Dialogue Process for Recycling Engineering Thermoplastics from Used Electronic Products.
Fishbein, Bette. 2002. Waste in the Wireless World: The Challenge of Cell Phones, INFORM Inc., New York, New York.
Jang, Yong-Chul; Timothy Townsend, and Hyunmyung Yoon. 2006. "Evaluation of Metal Leaching from End-of-Life Laptop Computers Using the TCLP and Other Standard Leaching Tests" In the Proceedings of the 2006 IEEE International Symposium on Electronics and the Environment, p. 309-314.
Li, Yadong. 2004. "Toxicity Evaluation of Personal Computers (PCs)", presented at the 19th Annual NAHMMA Conference, December 2004.
Lindholm, Minna, 2003. Toward Environmentally Concious Product Design - A Comprehensive DfE Implementation in New Generation Cellular Phones, Proceedings of the 2003 IEEE International Symposium on Electronics and the Environment, p. 251 - 254.
Mathews, H. Scott and Deanna H. Matthews. 2003. "Information Technology Products and the Environment," in Computers and the Environment: Understanding and Managing Their Impacts, eds. Ruediger Kuehr and Eric Williams. Kluwer Academic Publishers and United Nations University, p. 17 - 39.
Monchamp, A.et al. 2001. Cathode Ray Tube Manufacturing and Recycling: Analysis of Industry Survey. Electronics Industry Alliance, Arlington, Virginia.
Microelectronics and Computer Technology Corporation (MCC). 1996. 1996 Electronics Industry Environmental Roadmap.
Mobile Phone Partnership Initiative (MPPI), UNEP Basel Convention, Project 3.1. 2006a. Guideline on material Recovery and Recycling of End-of-Life Mobile Phones.
Mobile Phone Partnership Initiative (MPPI), UNEP Basel Convention, Project 4.1. 2006b. Guideline on the Awareness Raising-Design Considerations.
Nokia, 2005. Integrated Product Policy Pilot Project, Stage I Final Report: Life Cycle Environmental Issues of Mobile Phones. April 2005.
O'Brien, Frances. 2006. Personal communication by electronic mail, January 9, 2006. Data based on unpublished research by Gartner, Inc.
Polad, M. and Sanchez, M., 2006. Personal communication with Mehernaz Polad (ICF Consulting, ENERGY STAR® contractor), Marla Sanchez (LBNL) and Maria Socolof (Abt Associates), May 30, 2006.
Sanchez, M., 2006. Personal communication with Marla Sanchez (LBNL) and Maria Socolof (Abt Associates), October, 2006. Notebook computer unit energy consumption data obtained from the LBNL "ccap" database that stores all the ENERGY STAR® data.
Schneider, Shelly, Franklin Associates. 2006. Personal communications, November 16 and 17, 2006.
Socolof, Maria Leet et al. 2001a. "CRT and LCD Monitor and Process Materials Evaluated for Environmental Performance", in Journal of the Society for Information Display (Vol. 9, Number 1), p. 45-50.
Socolof, Maria Leet et al. 2001b. Desktop Computer Displays: A Life Cycle Assessment, US Environmental Protection Agency, Report No. PPA/744-R-01-004a.
Townsend, Timothy G. et al. 2004. RCRA Toxicity Characterization of Computer CPUs and Other Discarded Electronic Devices, University of Florida, July 15, 2004.
U.S. EPA unpublished data based on: (1) Florida Department of Environmental Protection. Brand sort database accessed 8/22/05. (www.dep.state.fl.us/waste/categories/electronics/pages/FloridaElectronicProductBrandDistributionProject.htm); and (2) U.S. EPA. Municipal Solid Waste in The United States: 2003 Facts and Figures and previous years' editions of the same report.
UNICOR 2008. Personal communication with Aaron Aragon, Program Manager, U.S. Department of Justice, UNICOR Federal Prison Industries, September 30, October 24 and October 27, 2008.
USGS. 2006. Recycled Cell Phones- A Treasure Trove of Valuable Metals, Fact Sheet 2006-3097. Dowloaded October 24, 2008 from http://pubs.usgs.gov/fs/2006/3097/fs2006-3097.pdf
Vokes, K. and M. Sanchez, 2008. Personal communication with K. Vokes of U.S. EPA, ENERGY STAR® Program and M. Sanchez of Lawrence Berkeley Livermore Laboratory (LBNL) (referencing Ccap ENERGY STAR database), May 2008.
Note on D7: Abt Associates: ND or <1000 ppm; assumed 0 g
Note on D10: Abt Associates: <100 ppm; assume 0 g
Note on D12: Abt Associates: <1000 ppm, assume 0 g
Note on D13: Abt Associates: <1000 ppm, assume 0 g

## 8b1.Assumptions-EPEATFECdefault
EPEAT PURCHASING, USE, AND END-OF-LIFE DEFAULT ASSUMPTIONS
Ref | Criteria/attribute | Quantity | Units | Reference | Notes
All Computer Product Types
EPEAT Registered Computer Products
Reduced Toxicity (RoHS compliant; applies to all tiers--bronze, silver, and gold -- unless otherwise noted) |  |  |  |  | The calculator assumes "RoHS compliance" results in the elimination of restricted substances, since the quality and precision of available data does not easily allow extrapolation to individual "homogeneous" materials, which is the unit of measure for the maximum concentrations defined by RoHS.
E 4.1.1.1 | Lead content | 0 | g |  | Applies to solder and wire & cable applications; CRT glass is exempt from RoHS.
E 4.1.1.1 | Mercury content (not including lamps) | 0 | mg
E 4.1.3.1 | Declaration of # of mercury lamps | varies |  | Varies by tier or product type, see Sheet 8b2 | Applies to LCDs and notebooks only
E 4.1.3.2 | Low threshold for mercury in lamps | 3 | mg |  | Applies to LCDs and notebooks only
E 4.1.3.3 | Elimination of mercury in lamps | 0 | mg |  | Applies to LCDs and notebooks only
E 4.1.1.1 | Cadmium content | 0 | mg
E 4.1.1.1 | Hexavalent chromium content | 0 | mg
E 4.1.1.1 | PBB content | 0 | mg
E 4.1.1.1 | PBDE content per unit | 0 | mg
Material Use (see Sheet 8b2 for applicability to EPEAT Tiers--bronze, silver, gold)
E 4.2.1.1 | Recycled plastic (resin) content- "no" declaration | 0 | kg | Assumption | See Sheet 8b2 for applicability to bronze, silver, or gold tier
| Recycled plastic (resin) content - "yes" declaration | 5% x resin content | kg | % defined by EPEAT standard; for resin content, see Sheet 8a | 5% of total resin content of baseline product; see Sheet 8b2 for applicability to bronze, silver, or gold tier
E 4.2.1.2 | 10% recycled plastic (resin) content | 10% x resin content | kg | For resin content, see Sheet 8a | 10% of total resin content of baseline product; removes credit for criteria E 4.2.1.1; see Sheet 8b2 for applicability to bronze, silver, or gold tier
E 4.2.1.3 | 25% recycled plastic (resin) content | 25% x resin content | kg | For resin content, see Sheet 8a | 25% of total resin content of baseline product; removes credit for criteria E 4.2.1.1 and E 4.2.1.2; see Sheet 8b2 for applicability to bronze, silver, or gold tier
E 4.2.2.1 | Renewable/biobased material - "no" declaration | 0 | kg | Assumption | Not yet functional; see Sheet 8b2 for applicability to bronze, silver, or gold tier
| Renewable/biobased material - "yes" declaration | 5% x renew/bio content | kg | % defined by EPEAT standard; for renew/bio content, see Sheet 8a | 5% of total resin (plastic) content of baseline product; see Sheet 8b2 for applicability to bronze, silver, or gold tier
| 10% renewable/biobased material | 10% x renew/bio content | kg | For renew/bio content, see Sheet 8a | 10% of total resin (plastic) content of baseline product; removes credit for criteria E 4.2.2.1; see Sheet 8b2 for applicability to bronze, silver, or gold tier
E 4.8.3.1 | Recycled content of packaging - "no" declaration | 0 | kg |  | Declaring "no" is equivalent to 0 kg of recycled content packaging because the EPEAT criteria does not specify a minimum recycled content for a "yes" declaration.
| Recycled content of packaging - "yes" declaration | varies | kg | Assumptions in Sheet 8b2 | Assume 0% recycled content unless user provides data in sheet 3c, or the values in sheet 8b2 are updated. http://yosemite.epa.gov/oar/globalwarming.nsf/content/ActionsWasteToolsRecon.html
| Recycled content of packaging - corrugated | depends on tier | % | Assumptions in Sheet 8b2
| Recycled content of packaging - plastic/foam | depends on tier | % | Assumptions in Sheet 8b2
| Amount of recycled content in packaging -corrugated | % x amt corrugated | kg | For amount of corrugated in packaging, see baseline assumption in sheet 8a
| Amount of recycled content in packaging - plastic/foam | % x amt plastic/foam | kg | For amount of plastic packaging, see baseline assumption in sheet 8a
E 4.8.3.2 | CPG recycled content of packaging - corrugated | 25% |  | Defined by EPEAT standard | US EPA CPG (Comprehensive Procurement Guidelines) minimum for recycled corrugated (as defined in EPEAT standard); see Sheet 8b2 for applicability to bronze, silver, or gold tier
| Amount of recycled corrugated in packaging | 25% x amt corrugated | kg | For amount of corrugated in packaging, see baseline assumption in Sheet 8a | 25% of average amount of corrugated in baseline product
E 4.8.5.1 | Packaging reused five times | 5 | n/a | Defined by EPEAT standard | Assumes reuse of all packaging or replacing all baseline product packaging with reusable packaging; see Sheet 8b2 for applicability to bronze, silver, or gold tier
| Packaging avoided per unit by packaging reuse | 5 x amt pkg | kg | For amount of packaging, see baseline assumption in Sheet 8a | 5 times the total amount of packaging per baseline product unit
Energy
E 4.5.1.2 | Energy Star® 4.0 /4.1
| CPU: Energy Star® 4.0 Compliant annual unit energy consumption (UEC) | 368.7039 | kWh/y | EPA, 2005 | Assumes 8% enabled.
| CRT: Energy Star® 4.0 Compliant annual unit energy consumption (UEC) | 85.691 | kWh/y | EPA, 2006 | Assumes 77% enabled.
| LCD: Energy Star® 4.0 Compliant annual unit energy consumption (UEC) | 58.5441 | kWh/y | EPA, 2006; LBNL, 2006 | Assumes 81% enabled.
| Notebook: Energy Star® 4.0 Compliant annual (unit energy consumption (UEC) | 74.0278 | kWh/y | LBNL, 2008 | Assumes 8% enabled.
Placeholder for Early Adopter Criteria
CPU: Annual unit energy consumption (UEC)
CRT: Annual unit energy consumption (UEC)
LCD: Annual unit energy consumption (UEC)
Notebook: Annual unit energy consumption (UEC)
Federal Electronics Challenge
O&M | Percentage of units with power management features enabled | varies |  | Varies by product type; see sheet 8c. | Benefits calculation assumes if nothing entered, no benefits calculated.
O&M | Average lifetime of computer system | 47.7778 | months | Calculated. | This is the weighted average for the different product types given in Sheet 3b or default in Sheet 8c.
O&M | # of products in service | 0 |  |  | Benefits calculation assumes if nothing entered, no benefits calculated.
O&M | Average of unit energy consumption for baseline (non-ENERGY STAR) units | 434.4546 | kWh/y | Calculated. Note, this is not used in the tool since the baseline for Use stage is assumed to be a 2006 3.0 computer. Available if one chooses a non-Energy Star baseline for Use Stage calculations. | Average of baseline data; sums CPU with each monitor type then takes weighted average of those systems and a notebook. Note, a baseline product (standard new, non-ENERGY STAR compliant). Assumes distribution of products provided in Sheet 8c, Table 2.
O&M | Average of unit energy consumption for 3.0 units | 299.1247 | kWh/y | Calculated. | Average of baseline data for desktop configurations; sums CPU with each monitor type then takes weighted average of those desktop systems with a notebook; distributions of products are provided in Sheet 8c, Table 2.
O&M | Average of unit energy consumption for 4.0 (monitors only) | 74.8322 | kWh/y | Calculated. Note, this is not used in the tool since the baseline for Use stage is assumed to be a 2006 3.0 computer; however, could be used in future if baseline changes to 4.0. | Assumes distribution of CRT and LCD in Sheet 8c, Table 2.
O&M, EOL Mgmt |  |  |  |  | For computers, calculations assume products in use and at EOL are pre-EPEAT products
EOL Mgmt |  |  |  |  | Reuse and recycling both assume a 1 for 1 trade (i.e., for every unit reused or recycled, one unit is not produced.
EOL Mgmt | Kilograms of mixed office equipment recycled |  | kg
References
EPA, 2006. Energy Star Calculator: www.energystar.go/ia/business/bulk_purchasing/bpsavings_calc/calc_Computers.xls, downloaded 3/20/06 (which cites LBNL 2005).
LBNL (Lawrence Berkeley National Laboratory), 2006. Unpublished data from ENERGY STAR program. Transmitted by M. Sanchez, LBNL, November 21, 2006.
Note on C50: Administrator: Did not fix formula to change if all UECs are not the same, which they currently are, see above.

## 8b2.Assumption-EPEAT tiers
Assumptions for EPEAT Registration Tiers for Computers as of 5/21/08.
This table may be updated by the Green Electronics Council in the future, based on distribution of registrations in EPEAT.
| CRITERIA | BRONZE |  |  |  |  | SILVER |  |  |  |  | GOLD |  |  |  |  | NOTES
|  | ALL | CPU | CRT | LCD | NTBK | ALL | CPU | CRT | LCD | NTBK | ALL | CPU | CRT | LCD | NTBK
Reduced Toxicity
E 4.1.1.1-M | RoHS compliance | M | assume same for all products |  |  |  | M | assume same for all products |  |  |  | M | assume same for all products
E 4.1.3.1-M | Hg declaration, # of lamps with Hg | NA | NA | NA | 4 | 1 | NA | NA | NA | 4 | 1 | NA | NA | NA | 4 | 1 | Based on an analysis of the EPEAT Product Registry, May 2008.
E 4.1.3.1-M | Maximum average Hg content per lamp declaration, in grams | NA | NA | NA | 0.003 | 0.003 | NA | NA | NA | 0.003 | 0.003 | NA | NA | NA | 0.003 | 0 | g Hg/lamp declaration (must be consistent with two rows below)
E 4.1.3.2-O | Max average of 3 mg Hg/lamp (Y/N) | yes | NA | NA | yes | yes | yes | NA | NA | yes | yes | yes | NA | NA | yes | yes | Based on an analysis of the EPEAT Product Registry, May 2008.
E 4.1.3.3-O | Hg-free lamps (Y/N) | no | NA | NA | no | no | no | NA | NA | no | no | NA | NA | NA | no | yes | Based on an analysis of the EPEAT Product Registry, May 2008.
Material Use
E 4.2.1.1-M | Recycled content of product resin declaration (Y/N) | no | assume same for all products |  |  |  | no | assume same for all products |  |  |  | yes | no | no | yes | no | Yes declaration does not specify if or how much RC, only that it is declared.
E 4.2.1.1-M | If declared yes for recycled content of product resin, manufacturer's declared percent recycled content for product | 0% | same for all products |  |  |  | 0% | same for all products |  |  |  | NA | NA | NA | 10% | NA | Assumes that any company that incorporates recycled content into product will go for an optional point (min. 10% recycled content).
E 4.2.1.2-O | Recycled content of product resin, >10% RC (Y/N) | no | same for all products |  |  |  | no | same for all products |  |  |  | NA | no | no | yes | no | Based on an analysis of the EPEAT Product Registry, May 2008.
E 4.2.1.3-O | Recycled content of product resin, >25% RC (Y/N) | no | same for all products |  |  |  | no | same for all products |  |  |  | NA | no | no | yes | no | Based on an analysis of the EPEAT Product Registry, May 2008.
E 4.2.2.1-M | Renew/biobased material declaration, (Y/N); Y=5%, N=0% | 0% | assume same for all products |  |  |  | 0% | assume same for all products |  |  |  | 5% | assume same for all products |  |  |  | Yes declaration does not specify if or how much RC, only that it is declared.
E 4.2.2.2-O | Use renew/biobased material, >10% in molded parts (Y/N) | no | same for all products |  |  |  | no | same for all products |  |  |  | no | same for all products |  |  |  | Not included in EEBC version 1.0, 1.1 or 2.0. Tier assumptions based on EPEAT Product Registry analysis May 2008.
E 4.2.3.1-M | Declared product weight (kg) | M |  |  |  |  | M |  |  |  |  | M |  |  |  |  | Currently not used in tool
Energy
NA | ENERGY STAR® (version 3.0) | yes | assume same for all products |  |  |  | yes | assume same for all products |  |  |  | yes | assume same for all products |  |  |  | This was a mandatory criterion in EEBC v. 1.1, which has been updated for v. 2.0.
E. 4.5.1.1-M | ENERGY STAR® (version 4.0/4.1) | yes | assume same for all products |  |  |  | yes | assume same for all products |  |  |  | yes | assume same for all products |  |  |  | EEBC v. 2.0 incorporates ENERGY STAR 4.0/4.1 as the mandatory criterion
E 4.5.1.2-O | ENERGY STAR® Early Adopter |  |  |  |  | no functionality in EEBC v. 2.0 | [10 empty] | Not included in EEBC v. 2.0 as no specifications available for early adoption.
Packaging
E 4.8.3.1-M | Packaging type 1: Corrugated/paper fiber packaging (%RC) | 0% | same for all products |  |  |  | 25% | same for all products |  |  |  | 25% | same for all products |  |  |  | Based on an analysis of the EPEAT Product Registry, May 2008.
E 4.8.3.1-M | Packaging type 2: Plastic/foam/resin packaging (%RC) | 0% | same for all products |  |  |  | 0% | same for all products |  |  |  | 6% | same for all products |  |  |  | 6% is the default value for miscellaneous plastics use in US EPA's Recycled Content (RECON) calculator tool available at http://yosemite.epa.gov/oar/globalwarming.nsf/content/ActionsWasteToolsRecon.html
E 4.8.3.1-M | Packaging type 3: Other or additional paper/plastic packaging types (%RC) | 0% | same for all products |  |  |  | 0% | same for all products |  |  |  | 0% | same for all products |  |  |  | Based on an analysis of the EPEAT Product Registry, May 2008.
E 4.8.3.2-O | Comprehensive Procurement Guidelines (CPG) recycled content of corrugated packaging: minimum 25% (Y/N) | no | same for all products |  |  |  | yes | same for all products |  |  |  | yes | same for all products |  |  |  | Yes assumes 25%. Tier assumptions based on analysis of EPEAT Product Registry, May 2008.
E 4.8.5.1-O | Reusable packaging (Y/N); Y=5 reuses | no | same for all products |  |  |  | no | same for all products |  |  |  | no | same for all products |  |  |  | Yes assumes 5 reuses. Tier assumptions based on analysis of EPEAT Product Registry, May 2008.
Cost Premiums
n/a |  | 0% |  |  |  |  | 0% |  |  |  |  | 0% |  |  |  |  | Based on data and personal communications with state and federal purchasers and manufacturers.
Key: | M=Mandatory (note: EPEAT standard now uses "Required")
O=Optional
Note: | Must use the word "yes" above, unless it is a value
Gray shading means mandatory and don't need to change any inputs to table
White cells require input (for optional criteria and mandatory declarations)
Note on C17: Administrator: not programmed in sheet 4 yet; expect this in later update
Note on H17: Administrator: not programmed in sheet 4 yet; maybe in later update
Note on H24: Administrator: should be consistent with CPG criterion below (i.e., if CPG is "yes" this should be at least 25%; if CPG is "no" this should be less than 25%)
Note on K9: Administrator: not used in calculations, captured in row above, as long as value is 0.003 g Hg
Note on L9: Administrator: same comment as for LCD
Note on M17: Administrator: not programmed in Sheet 4 yet, maybe in later update
Note on M24: Administrator: should be consistent with CPG criterion below (i.e., if CPG is "yes" this should be at least 25%; if CPG is "no" this should be less than 25%)

## 8c.Assumptions-Calculations
MISCELLANEOUS DATA AND ASSUMPTIONS (SUPPORTING DATA FOR CALCULATIONS)
PRODUCT INFORMATION
Table 1. Product Cost - Default prices (US$) (These values are not used in version 2.0)
| Criteria/attribute | Unit cost | Units | Reference | Notes
| Desktop Processing Unit | 877 | US$ | GSA Advantage, 3/27/06, www.gsaadvantage.com | Ave. price of 30 products by 2 manufacturers.
| CRT Monitor | 367 | US$ | GSA Advantage, 3/27/06, www.gsaadvantage.com | Ave. price of 19-21 inch monitors by 11 manufacturers.
| LCD Monitor | 592 | US$ | GSA Advantage, 3/27/06, www.gsaadvantage.com | Ave. price of 10 17-19 inch monitors by 5 manufacturers.
| Notebook computers | 1757 | US$ | GSA Advantage, 3/27/06, www.gsaadvantage.com | Ave. price of products by 6 manufacturers.
GSA=US General Services Administration
Table 2. Distribution of products currently in use in govt/private sector (used in USE and EOL calculations where no information given)
| Product type | Distribution |  | Reference/Notes
| CPU | 80% | of CPU & notebook | professional judgment; http://hardware.silicon.com/desktops/0,39024645,39130978,00.htm
| CRT | 60% | of CRT & LCD | professional judgment; http://www.canal-ar.com.ar/En/InglesMuestra.asp?Id=13
| LCD | 40% | of CRT & LCD | professional judgment; http://www.canal-ar.com.ar/En/InglesMuestra.asp?Id=14
| Notebook | 20% | of CPU & notebook | professional judgment; http://hardware.silicon.com/desktops/0,39024645,39130978,00.htm
adjusted percents for desktop systems (combines CPU with monitor):
| CPU+CRT | 48% | '3b.User Input-Use&EOL'!$H$9 | based on above % assumptions
| CPU+LCD | 32% |  | based on above % assumptions
| Notebook | 20% |  | based on above % assumptions
100%
adjusted percents for individual components
| CPU | 44.44% |  | based on above % assumptions
| CRT | 26.67% |  | based on above % assumptions
| LCD | 17.78% |  | based on above % assumptions
| Notebook | 11.11% |  | based on above % assumptions
100%
ENERGY: cost, unit energy consumption (UEC), process energy
Table 3. | Unit Energy Cost
| Parameter | Unit cost | Units | Reference | Notes
| electricity cost | 0.0946 | $/kWh | DOE, 2007 | 2006 commercial rate
| Discount rate | 4% |  | EPA, 2006 | A real discount rate of 4 percent is assumed, which is roughly equivalent to the nominal discount rate of 7 percent (4 percent real discount rate + 3 percent inflation rate). Used for Use Phase calculations which occur over the life of the product. NOT USED IN VERSION 2.0 OF TOOL
U.S. Department of Energy, Energy Information Administration, Electric Power Annual Report, "Average Retail Price of Electricity to Ultimate Customers by End-Use Sector." (Used data for Commercial end-user in 2006). Report released: October 22, 2007. http://www.eia.doe.gov/cneaf/electricity/epa/epat7p4.html
EPA, 2006. Energy Star Calculator: www.energystar.go/ia/business/bulk_purchasing/bpsavings_calc/calc_Computers.xls, downloaded 3/20/06.
Table 4a. Summary of UEC and percent enabled rates of products (additional information in Sheets 8a and 8b1); calculations shown in sheets 8d and 8e.
Values are used in EPEAT purchasing calculations
| Product type | kWh/y | % enabled | Reference | Notes
| Non-ENERGY STAR units (standard new product in 2008 with no power management features enabled) |  |  |  | weighted averages used for FEC use calcs
| CPU | 541 | 0% | EPA, 2006; Vokes, 2008 | Based on a 2008 non-ENERGY Star computer
| CRT | 485 | 0% | EPA, 2006; Vokes, 2008 | Based on a 2008 non-ENERGY STAR monitor
| LCD | 314 | 0% | EPA, 2006; Vokes, 2008 | Based on a 2008 non-ENERGY STAR monitor
| notebook | 79.6914 | n/a | LBNL, 2006 | Based on a 2004 non-Energy Star notebook computer.
Baseline (ENERGY STAR 3.0) (standard new product in 2008 that does not meet the current ENERGY STAR 4.0/4.1 specifications)
| CPU | 507.3446 | 8% | EPA, 2006; Vokes, 2008
| CRT | 173.6803 | 77% | EPA, 2006; Vokes, 2008
| LCD | 106.5551 | 81% | EPA, 2006; Vokes, 2008
| notebook | 75.4228 | n/a | LBNL, 2006 | Notebooks were not included in the ENERGY STAR 3.0 Office Equipment Program and thus do not have power management features that can be enabled; however, they are under the ENERGY STAR Efficient Power Supply Program, which has standards for the external power supply. Note that for CPUs and monitors, the external power supply specifications are incorporated into the Office Equipment Program specifications.
Baseline (ENERGY STAR 3.0) (0% enabling rate)
| CPU | 541.4668 | 0% | EPA, 2006; Vokes, 2008
| CRT | 484.5115 | 0% | EPA, 2006; Vokes, 2008
| LCD | 314.4447 | 0% | EPA, 2006; Vokes, 2008
| notebook | 79.6914 | 0% | LBNL, 2006
ENERGY STAR 4.0/4.1 Qualified Units
| CPU | 368.7039 | 8% | LBNL, 2008 | since 4.0 is only for monitors, assume same as 3.0
| CRT | 85.691 | 77% | EPA, 2006 | Included in the 4.0 Office Equipment Program, which is planned to go into effect July, 2007 and includes both external power supply and modal saving (e.g., power management features)
| LCD | 58.5441 | 81% | EPA, 2006 | Included in the 4.0 Office Equipment Program, which is planned to go into effect July, 2007 and includes both external power supply and modal saving (e.g., power management features)
| notebook | 74.0278 | 8% | LBNL, 2006
ENERGY STAR 4.0/4.1 Qualified Units (0% enabling rate)
| CPU | 393.016 | 0% | LBNL, 2008
| CRT | 232.776 | 0% | EPA, 2006
| LCD | 183.9153 | 0% | EPA, 2006
| notebook | 78.5546 | 0% | LBNL, 2006
Values above are based on 17" CRTs and LCDs.
All values were approved by LBNL and ICF, representing Energy Star in 5/30/06 conference call with Maria Socolof, Abt Associates; see references in Sheet 8a and 8b1. Notebook data provided via LBNL (2006), see reference below.
Polad, M. and Sanchez, M., 2006. Personal communication with Mehernaz Polad (ICF Consulting, Energy Star® contractor), Marla Sanchez (LBNL) and Maria Socolof (Abt Associates), May 30, 2006.
EPA, 2006. Energy Star Calculator: www.energystar.go/ia/business/bulk_purchasing/bpsavings_calc/calc_Computers.xls, downloaded 3/20/06.
LBNL, 2006. Ccap ENERGY STAR database, provided by M. Sanchez, LBNL. October, 2006.
Vokes, K. , 2008. Personal communication with Kathleen Vokes (EPA, ENERGY STAR) and Maria Socolof (Abt Associates), May, 2008.
Table 4b.1 Use stage assumptions for each product type (sources above in Table 4a and in Sheets 8a and 8b1); with assumed enabling rate
| Assumptions | Units | CPU | CRT (17") | LCD (17") | Notebook (as primary) | Notebook (as non-primary)
Non-ENERGY STAR units (standard new product in 2008 with no power management features enabled)
| Average power in "active" mode | watts | 114.6513 | 73.4319 | 41.4713 | not available | not available
| Average power in "idle" mode | watts | 84 | NA | NA | not available | not available
| Average power in "sleep" mode | watts | NA | 3.4 | 3.3 | not available | not available
| Average power in "off" mode | watts | 3 | 1.05 | 1.88 | not available | not available
| Time in "active" mode | h/d | 1 | 4 | 4 | not available | not available
| Time in "idle" mode | h/d | 3 | NA | NA | not available | not available
| Time in "sleep" mode | h/d | 5.5 | 5.5 | 5.5 | not available | not available
| Time in "charge" mode | h/d | NA | NA | NA | not available | not available
| Time in "off" mode | h/d | 14.5 | 14.5 | 14.5 | not available | not available
| Number of days in use per year | d/y | 264 | 264 | 264 | not available | not available
| % of units turned on/day | % | 76% | 76% | 76% | not available | not available
| % of units left on 24 hours a day | % | 64% | 68% | 82% | not available | not available
| % enabled | % | 0% | 0% | 0% | not available | not available
| UEC (calculated from assumptions) | kWh/y | 541 | 485 | 314 | 79.6914 | 79.6914
Baseline (ENERGY STAR 3.0) (standard new product in 2008 that does not meet the current ENERGY STAR 4.0/4.1 specifications)
| Average power in "active" mode | watts | 114.6513 | 73.4319 | 41.4713 | 19.524 | 19.524
| Average power in "idle" mode | watts | 83.8912 | NA | NA | 19.524 | 19.524
| Average power in "sleep" mode | watts | 6.2 | 3.4 | 3.3 | 1.425 | 1.425
| Average power in "charge" mode | watts | NA | NA | NA | 18.2437 | 18.2437
| Average power in "off" mode | watts | 3 | 1.05 | 1.88 | 0.919 | 0.919
| Time in "active" mode | h/d | 1 | 4 | 4 | 1 | 1
| Time in "idle" mode | h/d | 3 | NA | NA | 3 | 2
| Time in "sleep" mode | h/d | 5.5 | 5.5 | 5.5 | 5.5 | 6
| Time in "charge" mode | h/d | NA | NA | NA | NA | 1
| Time in "off" mode | h/d | 14.5 | 14.5 | 14.5 | 14.5 | 5
| Number of days in use per year | d/y | 264 | 264 | 264 | 264 | 90
| % of units turned on/day | % | 76% | 76% | 76% | 76% | 100%
| % of units left on 24 hours a day | % | 64% | 68% | 82% | 64% | 64%
| % enabled | % | 8% | 77% | 81% | 8% | 8%
| UEC (calculated from assumptions) | kWh/y | 507.3446 | 173.6803 | 106.5551 | 75.4228 | 75
ENERGY STAR 4.0/4.1 Qualified Units
| Average power in "active" mode | watts | 108.797 | 35.139 | 27.776 | 16.4 | 16.4
| Average power in "idle" mode | watts | 59.9 | NA | NA | 16.4 | 16.4
| Average power in "sleep" mode | watts | 4.5449 | 2 | 0.92416 | 1.1964 | 1.1964
| Average power in "charge" mode | watts | NA | NA | NA | 18.2437 | 18.2437
| Average power in "off" mode | watts | 2.5449 | 0.92416 | 0.69169 | 0.77175 | 0.77175
| Time in "active" mode | h/d | 1 | 4 | 4 | 1 | 1
| Average power in "idle" mode | h/d | 3 | NA | NA | 3 | 2
| Average power in "sleep" mode | h/d | 5.5 | 5.5 | 5.5 | 5.5 | 6
| Time in "charge" mode | h/d | NA | NA | NA | NA | 1
| Time in "off" mode | h/d | 14.5 | 14.5 | 14.5 | 14.5 | 5
| Number of days in use per year | d/y | 264 | 264 | 264 | 264 | 90
| % of units turned on/day | % | 76% | 76% | 76% | 76% | 100%
| % of units left on 24 hours a day | % | 64% | 68% | 68% | 64% | 64%
| % enabled | % | 8% | 77% | 81% | 8% | 8%
| UEC (calculated from assumptions) | kWh/y | 368.7039 | 85.691 | 58.5441 | 74.0278 | 74
References: EPA, 2006; Polad and Sanchez, 2006; and Sanchez, 2006:
EPA, 2006. Energy Star Calculator: www.energystar.go/ia/business/bulk_purchasing/bpsavings_calc/calc_Computers.xls, downloaded 3/20/06.
Polad, M. and Sanchez, M., 2006. Personal communication with Mehernaz Polad (ICF Consulting, Energy Star® contractor), Marla Sanchez (LBNL) and Maria Socolof (Abt Associates), May 30, 2006.
Sanchez, M., 2006. Personal communication with Marla Sanchez (LBNL) and Maria Socolof (Abt Associates), October 23, 2006.
Vokes, K. , 2008. Personal communication with Kathleen Vokes (EPA, ENERGY STAR) and Maria Socolof (Abt Associates), May, 2008.
Table 4b.2 Use stage assumptions for each product type (sources above in Table 4a and in Sheets 8a and 8b1); 0% enabled
| Assumptions | Units | CPU | CRT (17") | LCD (17") | Notebook (as primary) | Notebook (as non-primary)
Baseline (ENERGY STAR 3.0) (standard new product in 2008 that does not meet the current ENERGY STAR 4.0/4.1 specifications)
| Average power in "active" mode | watts | 114.6513 | 73.4319 | 41.4713 | 19.524 | 19.524
| Average power in "idle" mode | watts | 83.8912 | NA | NA | 19.524 | 19.524
| Average power in "sleep" mode | watts | 6.2 | 3.4 | 3.3 | 1.425 | 1.425
| Average power in "charge" mode | watts | NA | NA | NA | 18.2437 | 18.2437
| Average power in "off" mode | watts | 3 | 1.05 | 1.88 | 0.919 | 0.919
| Time in "active" mode | h/d | 1 | 4 | 4 | 1 | 1
| Time in "idle" mode | h/d | 3 | NA | NA | 3 | 2
| Time in "sleep" mode | h/d | 5.5 | 5.5 | 5.5 | 5.5 | 6
| Time in "charge" mode | h/d | NA | NA | NA | NA | 1
| Time in "off" mode | h/d | 14.5 | 14.5 | 14.5 | 14.5 | 5
| Number of days in use per year | d/y | 264 | 264 | 264 | 264 | 90
| % of units turned on/day | % | 76% | 76% | 76% | 76% | 100%
| % of units left on 24 hours a day | % | 64% | 68% | 82% | 64% | 64%
| % enabled | % | 0% | 0% | 0% | 0% | 0%
| UEC (calculated from assumptions) | kWh/y | 541.4668 | 484.5115 | 314.4447 | 79.6914 | 80
ENERGY STAR 4.0/4.1 Qualified Units
| Average power in "active" mode | watts | 108.797 | 35.139 | 27.776 | 16.4 | 16.4
| Average power in "idle" mode | watts | 59.9 | NA | NA | 16.4 | 16.4
| Average power in "sleep" mode | watts | 4.5449 | 2 | 0.92416 | 1.1964 | 1.1964
| Average power in "charge" mode | watts | NA | NA | NA | 18.2437 | 18.2437
| Average power in "off" mode | watts | 2.5449 | 0.92416 | 0.69169 | 0.77175 | 0.77175
| Time in "active" mode | h/d | 1 | 4 | 4 | 1 | 1
| Average power in "idle" mode | h/d | 3 | NA | NA | 3 | 2
| Average power in "sleep" mode | h/d | 5.5 | 5.5 | 5.5 | 5.5 | 6
| Time in "charge" mode | h/d | NA | NA | NA | NA | 1
| Time in "off" mode | h/d | 14.5 | 14.5 | 14.5 | 14.5 | 5
| Number of days in use per year | d/y | 264 | 264 | 264 | 264 | 90
| % of units turned on/day | % | 76% | 76% | 76% | 76% | 100%
| % of units left on 24 hours a day | % | 64% | 68% | 68% | 64% | 64%
| % enabled | % | 0% | 0% | 0% | 0% | 0%
| UEC (calculated from assumptions) | kWh/y | 393.016 | 232.776 | 183.9153 | 78.5546 | 79
References: EPA, 2006; Polad and Sanchez, 2006; and Sanchez, 2006:
EPA, 2006. Energy Star Calculator: www.energystar.go/ia/business/bulk_purchasing/bpsavings_calc/calc_Computers.xls, downloaded 3/20/06.
Polad, M. and Sanchez, M., 2006. Personal communication with Mehernaz Polad (ICF Consulting, Energy Star® contractor), Marla Sanchez (LBNL) and Maria Socolof (Abt Associates), May 30, 2006.
Sanchez, M., 2006. Personal communication with Marla Sanchez (LBNL) and Maria Socolof (Abt Associates), October 23, 2006.
Vokes, K. , 2008. Personal communication with Kathleen Vokes (EPA, ENERGY STAR) and Maria Socolof (Abt Associates), May, 2008.
ENERGY: cost, unit energy consumption (UEC), process energy
Table 5. Energy consumption data for product manufacturing (used in reuse & recycling EOL, and longevity Use calculations):
| Parameter | Quantity | Units | Reference/notes
Calculations and Conversions for production energy for each product type:
| process energy data for "desktop"=CPU+CRT | 945.13 | mBTU/ton desktop | EPA, 2003, Exhibit C-1, p. 38 (WARM, Carpet/PC background doc); process energy=combustion+precombustion energy.
| transportation for production of desktop (CPU+CRT) | 5.03 | mBTU/ton desktop | EPA, 2003, Exhibit C-2, p. 39 (WARM, Carpet/PC background doc)
| energy for production for desktop (CPU+CRT) | 957.27 | mBTU/ton desktop | EPA, 2006
| conversion factor | 293.1 | kWh/mBTU
| conversion factor | 2000 | lb/ton
| conversion factor | 2.205 | lb/kg
| production energy for desktop (CPU+CRT) | 309.3349 | kWh/kg of desktop system | Calculated from above; converted from 945.13 mBTU/ton of desktop (process energy) + 5.03 mBTU/ton desktop (transportation energy), see above
| energy from mfg CRT | 18300 | MJ/CRT | Socolof et al., 2001 (CDP, p.2-52)
| conversion factor | 3.6 | MJ/kWh
| mass of CRT | 21.16 | kg | Socolof et al., 2001 (CDP, p.2-7); total primary inputs for 17" CRT
| production energy for CRT | 240.2331 | kWh/kg CRT | Socolof et al., 2001 (CDP, p.2-52); converted from MJ/CRT to kWh/kg of CRT using 21.16 kg/CRT
| production energy for CPU | 69.1017 | kWh/kg CPU | Difference of CPU+CRT production energy from WARM source and production energy for CRT from Socolof et al. 2001
| energy from mfg LCD | 1440 | MJ/LCD | Socolof et al., 2001 (CDP, p.2-101)
| mass of LCD | 5.73 | kg of LCD | Socolof et al., 2001 (CDP, p.2-8); total primary inputs for 15" LCD
| production energy for LCD | 69.808 | kWh/kg LCD | Converted from Socolof et al. 2001
Summary for computers:
| process energy for CPU | 69.1017 | kWh/kg CPU
| process energy for CRT | 240.2331 | kWh/kg CRT
| process energy for LCD | 69.808 | kWh/kg LCD
| process energy for notebook | 138.9097 | kWh/kg ntbk | assume same as a CPU and an LCD
| average (wtd) production energy | 122.6188 | kWh/kg | Per kg of product weighed by product distribution, either given in Sheet 3b, or default values above in Table 2 (used in longevity calc for energy).
Mobile phones:
| process energy for mobile phone | 462.963 | kWh/kg mbl ph | Based on 150 MJ/phone and an average of 0.09 kg/phone. (Frey et al., 2006; Nokia, 2005)
| recycling energy (shredding and copper smelting) | 0.91083 | MJ/kg e-waste | Derived from primary data collected for the EPA Lead-Free Solder Project (Geibig and Socolof, 2005). Shredding data are primary data provided by three electronic waste demanufacturing facilities, and copper smelting data are primary data collected from two electronic waste copper smelters. Note, the energy for copper smelting derived from Geibig and Socolof, 2005, p. 2-40, using the following conversion factors: 13.4 g of SnPb solder/kg of PWB; 0.051 kg PWB/kg of e-waste; 8.4 g SnPb solder/cc of SnPb solder. Note, we assume PWBs reaching end of life still have leaded solder.
Socolof et al., 2001. Desktop Computer Displays: A Life-Cycle Assessment. EPA 744-R-01-004b. (also referred to a the Computer Display Project, CDP)
EPA, 2003. Background Document for LC GHG Emission Factors for Carpet and PCs. EPA 530-R-03-018, Nov 21, 2003.
Frey et al., 2006. Ecological Footprint Analysis Applied to Mobile Phones. Int. J. Ind. Ecol. 2006, 10(1-2), 199-216.
Nokia, 2005. Integrated Product Policy Pilot Project, Stage I Final Report: Life Cycle Environmental Issues of Mobile Phones. April 2005.
Geibig and Socolof, 2005. Solder in Electronics: A Life-Cycle Assessment. EPA744-R-05-001, August 2005. http://www.epa.gov/dfe/pubs/index.htm#solder.
LCI production process data: including GHG and other LCI data for product, packaging, and energy production
Table 6a. LCI production data (from GaBi***) for various processes - Used for EPEAT product material use and EPEAT packaging calculations
Process |  | Emissions to air (kg) | Emissions to fresh water (kg) | Net energy impacts* (MJ/kg) | Material inputs (kg) (total input flow, excluding water) | Material resources** (subset of material inputs) (kg) | MSW (not collected from GaBi; unknown definition consistency) | GWP 100 yr (kg CO2-equiv./kg or MJ) | Source | Nation
for product materials:
ABS co-polymer (ABS) |  | 3.1449 | 0.022678 | 86.561 | 2.78 | 0.68 |  | 3.4438 | APME | Europe
Polycarbonate granulate (PC) |  | 5.0728 | 0.72855 | 74.22 | 4.46 | 1.9 |  | 5.5866 | APME | Europe
Polystyrene high impact gran. (HIPS) |  | 2.8423 | 0.0070835 | 42.852 | 2 | 0.028955 |  | 3.1142 | APME | Europe
Polystyrene high impact gran. (HIPS) |  | 2.8423 | 0.0073928 | 42.679 | 2.0645 | 0.029115 |  | 3.0556 | BUWAL | Europe
Plastics (average) per kg material production |  | 3.6867 | 0.25282 | 67.8488 | 3.0907 | 0.86968 |  | 4.0384
Copper mix (99,999% from electrolysis) |  | 25.489 | 0.13114 | 39.716 | 183.0454 | 250.07 |  | 4.0686 | PE | Germany
Copper (average) per kg material production |  | 25.489 | 0.13114 | 39.716 | 183.0454 | 250.07 |  | 4.0686
Silver |  | 3252.2 | 177.28 | 3208.7 | 14769.3 | 19617 |  | 499.59 | PE | GLO
Gold |  | 217350 | 7863.8 | 200230 | 1295040 | 1715200 |  | 38591 | PE | GLO
Palladium |  | 137610 | 131.63 | 99780 | 226200 | 2937700 |  | 25872 | PE | GLO
Precious Metals (weighted average) per kg material production |  | 25999.6898 | 814.1669 | 23142.3329 | 128936.9225 | 268225.4215 |  | 4600.9346 |  |  |  | CRT glass and frit mfg data from Computer Display Project (CDP) LCA (Socolof et al., 2001):
[12 empty] | Process | Energy | Air emiss | Water emiss | GHG emiss
Steel billet |  | 2.7326 | 0.014532 | 20.874 | 12.3357 | 21.018 |  | 1.6314 | PE | Germany |  |  | MJ/func unit*** | kg/func unit*** | kg/func unit*** | CO2-equiv/func unit***
Steel (average) per kg material production |  | 2.7326 | 0.014532 | 20.874 | 12.3357 | 21.018 |  | 1.6314 |  |  |  | glass and frit mfg* | 15279 | 2.9 | 4.65 | 2.8433
[12 empty] | LPG production** | 2754 | cannot discern | negligible | 173.63
Aluminum ingot |  | 7.8232 | 0.11401 | 128.0188 | 7.2123 | 3.9386 |  | 10.319 | BUWAL | Europe |  | lead production | 20.1 | cannot discern | very small to negligible | 1.129
Aluminum (average) per kg material production |  | 7.8232 | 0.11401 | 128.0188 | 7.2123 | 3.9386 |  | 10.319 |  |  |  | Total (per func unit) | 18053.1 | 2.9 | 4.65 | 177.6023
[12 empty] | Total per kg: | 853.1711 | 0.13705 | 0.21975 | 8.3933
CRT Glass |  | 0.13705 | 0.21975 | 853.1711 |  |  |  | 8.3933 | Socolof et al. 2001 | US & Japan |  | Notes:
CRT Glass (average) per kg material production |  | 0.13705 | 0.21975 | 853.1711 |  |  |  | 8.3933 |  |  |  | *processes combined in CDP LCA due to confidentiality
**of the 3 upstream fuels, LPG constitutes 99% of energy for glass/frit mfg, therefore, natural gas and fuel oil #2 are not included (plus cannot pull out the natural gas data since it was also used for other processes).
Mobile phone LCD glass |  | 11.3089 | 0.21466 |  |  |  |  | 41.8848 | Socolof et al. 2001 | US & Japan |  | ***func unit=21.16 kg of a CRT monitor (CDP LCA)
Mobile Phone LCD Glass (average) per kg material production |  | 11.3089 | 0.21466 |  |  |  |  | 41.8848
for packaging:
Low-density polyethylene (LDPE) |  | 1.296 | 0.003285 | 36.641 | 1.793 | 24.009 |  | 1.5881 | APME | Europe
Low-density polyethylene (LDPE) |  | 2.366 | 0.0058541 | 36.163 | 1.9867 | 0.00867 |  | 2.4237 | BUWAL | Europe
High-density polyethylene (HDPE) |  | 0.97966 | 0.004226 | 33.973 | 1.648 | 9.5047 |  | 1.2781 | APME | Europe
High-density polyethylene (HDPE) |  | 2.0997 | 0.0040334 | 33.784 | 1.7877 | 0.00472 |  | 2.147 | BUWAL | Europe
Polyethylene terephthalate (PET) |  | 2.4465 | 0.021461 | 54.15 | 1.781 | 17.506 |  | 2.974 | APME | Europe
Polyethylene terephthalate (PET) |  | 2.4163 | 0.023708 | 53.971 | 1.9561 | 0.00605 |  | 2.5387 | BUWAL | Europe
Polystyrene (PS) |  | 2.6397 | 0.0077615 | 38.547 | 1.87 | 0.004896 |  | 2.8981 | APME | Europe
Polystyrene (PS) |  | 2.6399 | 0.0024329 | 38.859 | 1.9328 | 0.005006 |  | 2.8554 | BUWAL | Europe
Plastics average |  | 2.1105 | 0.0090952 | 40.761 | 1.8444 | 6.3811 |  | 2.3379
Corrugated cardboard |  | 0.37141 | 0.0073621 | 26.83 | 1.3926 | 0.058549 |  | 0.39414 | BUWAL | CH
Power grid mix (kg/MJ) |  | 1.1474 | 0.0024 | 0.2502 | 0.49657 | 11.414 |  | 0.24043 | na | US | 0.86555 | kgCO2/kWh
Power grid mix (kg/kWh) (converted) |  | 4.1305 | 0.00864 | 0.90072 | 1.7877 | 41.0904 |  | 0.86555
* Net energy impact = input flow - output flow
** Material resources is a subset of the total input flow and is currently NOT used in any calculations in the tool
Note: all emissions are based on the production of 1 kg of product except power grid mix which is based on production of 1 MJ of power
| energy conversion factor: | 3.6 | MJ/kWh
***GaBi4=The Software System for Life-Cycle Engineering. Produced by PE and IKP (PE Product Engineering GmbH & IKP University of Stuttgart), Stuttgart, Germany, March 2003.
APME=Association of Plastics Manufacturers in Europe (as referenced in GaBi)
BUWAL=Bundesamt für Umwelt, Wald und Landschaft (Swiss Agency for the Environment, Forests and Landscape) (as referenced in GaBi)
Table 6b. LCI Recycling data (from GaBi***) for various processes - Used for EPEAT product material use and EPEAT packaging calculations
Process |  | Emissions to air (kg) | Emissions to fresh water (kg) | Net energy impacts* (MJ/kg) | Material inputs (kg) (total input flow, excluding water) | Material resources** (subset of material inputs) (kg) | MSW (not collected from GaBi; unknown definition consistency) | GWP 100 yr (kg CO2-equiv./kg or MJ) | Source | Nation
for product materials:
ABS co-polymer (ABS)
Polycarbonate granulate (PC)
Polystyrene high impact gran. (HIPS)
Polystyrene high impact gran. (HIPS)
Plastics (average) per kg material processed
e-waste shredding (for metals recovery) (generated from data for Geibig and Socolof, 2005) |  | 1.0349 | 0.0021648 | 0.902 | not used in calculations |  |  | 0.21687
copper smelting (kg or MJ/kg e-waste) (generated from data for Geibig and Socolof, 2005) |  | 0.00029517 | 0.001667 | 0.00883 | 0.00026587 |  |  | 0.7106 | Geibig and Socolof, 2005 | N. America and Europe
Copper recovery (average) per kg material processed |  | 1.0352 | 0.0038318 | 0.91083 |  |  |  | 0.92747
Silver (data not available; currently using copper recovery as surrogate) |  | 1.0352 | 0.0038318 | 0.91083 |  |  |  | 0.92747
Gold (data not available; currently using copper recovery as surrogate) |  | 1.0352 | 0.0038318 | 0.91083 |  |  |  | 0.92747
Palladium (data not available; currently using copper recovery as surrogate) |  | 1.0352 | 0.0038318 | 0.91083 |  |  |  | 0.92747
Precious Metals (weighted average) per kg material processed |  | 1.0352 | 0.0038318 | 0.91083 |  |  |  | 0.92747
Steel billet _electric furnace |  | 3.167 | 0.0044136 | 3.1778 | 5.643 | 16.645 |  | 0.59388 | PE | Germany
Steel (average) per kg material processed |  | 3.167 | 0.0044136 | 3.1778 | 5.643 | 16.645 |  | 0.59388
Aluminum ingot secondary |  | 0.40701 | 0.0033146 | 7.3354 | 1.227 | 0.000393 |  | 0.42393 | BUWAL | Europe
Aluminum (average) per kg material processed |  | 0.40701 | 0.0033146 | 7.3354 | 1.227 | 0.000393 |  | 0.42393
CRT Glass (average) per kg material processed
Mobile Phone LCD glass (average) per kg processed
* Net energy impact = input flow - output flow
** Material resources is a subset of the total input flow and is currently NOT used in any calculations in the tool
Note: all emissions are based on the production of 1 kg of product except power grid mix which is based on production of 1 MJ of power
| energy conversion factor: | 3.6 | MJ/kWh
***GaBi4=The Software System for Life-Cycle Engineering. Produced by PE and IKP (PE Product Engineering GmbH & IKP University of Stuttgart), Stuttgart, Germany, March 2003.
APME=Association of Plastics Manufacturers in Europe (as referenced in GaBi)
BUWAL=Bundesamt für Umwelt, Wald und Landschaft (Swiss Agency for the Environment, Forests and Landscape) (as referenced in GaBi)
Table 7. GHG Emissions Data
| Parameter | Quantity | Units | Reference | Notes
Electricity Production
| GHGs emitted for electricity | 15.83 | kgCE/millBTU | EPA, 2006 (update of EPA, 2002 background for WARM model): Ch. 2 Raw Materials Acquisition and Manufacturing; Exhibit 2-1 had 16.25 kgCE/millBTU. | US average fuel mix (fossil, nuclear, renewable) for elec gen
| conversion factor | 293.1 | kWh/mill BTU
| GHGs emitted from electricity | 0.19 | kgCE/kWh | CPPD, 2007 | The emission factor for electricity consumption (national average) is obtained from CPPD, and represents CPPD's best judgment for future GHG-intensity of electricity generating units across the nation. The emission factor is based on data from both e-GRID and the Integrated Planning Model (IPM), and represents CPPD's judgment of future fuel mixtures and market conditions. Last updated in July 2008). Used in GHG calculations, and to back-calculate energy for EOL reuse and recycling.
| GHG emissions from electricity (GaBi) | 0.23606 | kgCE/kWh | GaBi, 2003 (from Table 7 above) | US average fuel mix for electricity generation. Converted from CO2-equivalents provided in GaBi (original data last updated 1999). Provided for comparison; not used in calculations.
| factor difference: | 1.2424
Product Resins
| GHG emitted for product resins: | not provided
| GHG emitted for product resins: | 1.1014 | kg CE/kg product resin | GaBi, 2003 (from Table 7 above) | Average of ABS, PC, HIPS. Converted from CO2-equivalents provided in GaBi. Used in EPEAT Material Use calculation: RC of product resins (note data not provided in WARM).
Packaging Resins
| GHG emissions for pkg resin (WARM) |  | MTCE/ton; kgCE/kg |  | note, do not have air and water emissions for these from WARM
| HDPE | 0.49 | kgCE/kg
| LDPE | 0.61 | kgCE/kg
| PET | 0.49 | kgCE/kg
| average GHG emissions for pkg resins (WARM) | 0.53 | kg CE/kg resin | EPA, 2002 (Exhibit 2-2) | Based on average of the 3 resins provided in WARM background document: HDPE, LDPE, PET (not used in tool).
| average GHG emissions for pkg resins | 0.63761 | kg CE/kg resin | GaBi, 2003 (from Table 7 above) | Average of HDPE, LDPE, PET, PS; used in the tool since it includes PS while WARM does not).
| factor difference: | 1.203 |  |  | GaBi is 1.2 times more than WARM data
Paper packaging
| GHG emissions from corrugated box production | 0.24 | kg CE/kg | EPA, 2002 (Exhibit 2-2) | given as 0.00024 MTCE/kg
| GHG emissions from corrugated cardboard production (GaBi) | 0.10749 | kg CE/kg | GaBi, 2003 (from Table 7 above) | not used
| factor difference: | 0.44789 | reciprocal: | 2.2327 | WARM is 2.2 times more than GaBi
| energy from corrugated box production (WARM) | 45.3343 | MJ/kg of product | EPA, 2002 (Exhibits 2-3 to 2-6) | Currently INCORRECT; could calculate from data in Exhibits 2-3-2-6; but need to apply % virgin/recycled; time not available for additional calculations; thus used GaBi data); NOT USED
| energy from corrugated cardboard production (GaBi) | 26.83 | MJ/kg of product | GaBi, 2003 (from Table 7 above) | used in tool; pulled from cell in Table 7 above, not this row
| factor difference: | 0.59183 | reciprocal: | 1.6897 | WARM is 1.7 times more than GaBi
Conversion factor (CO2-equiv to CE)
| conversion factor CO2-equiv to CE | 0.27273 | unitless | periodic chart of elements | molecular weight of C (12 g/mol) / molecular weight of CO2 (44 g/mol)
EPA, 2006. Greenhouse Gas Emissions from Management of Selected Materials in Municipal Solid Waste, A Life-Cycle Assessment of Emissions and Sinks, 3rd Edition, October, 2006. Available at: http://www.epa.gov/climatechange/wycd/waste/SWMGHGreport.html#sections. Update to EPA, 2002. (Waste Reduction [WARM} Model background document.)
EPA, 2002. EPA's Solid Waste Management and Greenhouse Gases: A Life-Cycle Assessment of Emissions and Sinks, 2nd Edition. EPA 530-R-02-006. Ch. 2 "Raw Materials Acquisition and Manufacturing"; Exhibits 2-1 and 2-2. Available at: http://yosemite.epa.gov/OAR/globalwarming.nsf/UniqueKeyLookup/SHSU5BUK8B/$File/exec-sum.pdf. (Waste Reduction [WARM} Model background document.)
GaBi, 2003. The Software System for Life-Cycle Engineering (GaBi4). Produced by PE and IKP (PE Product Engineering GmbH & IKP University of Stuttgart), Stuttgart, Germany, March 2003.
Climate Protection Partnerships Division (CPPD), 2007. "Estimating Avoided Carbon Emissions from CPPD Programs July 26, 2007." 2007 National Marginal Carbon Emissions Factor*. http://www.epa.gov/cppd/.
Table 9??: CHECK!!!
*Based on e-GRID and Integrated Planning Model (IPM)
| GHG emissions from manufacture of: | MTCE/ton of product | MTCE/kg | source: Exhibit 2-2 (WARM background doc?; from Patty's email link) | combined processes and transportation energy and non-energy emissions
| For product plastics (resins): |  |  |  | need data for ABS, PC, HIPS!!
| average for product plastics (resins): |  | 0 | used average MTCE/kg, since mix of resins unknown; see below'
| not used; see above calc from Gabi |  | 0 | kg CE/kg resin | convert to kg CE/kg resin | #REF!
| NEED JUST ENERGY, too. | convert |  |  | kg CE/kg product resins (from GaBi)
Table 8. | GHG Emissions Factors for EOL of Personal Computers (used for all products and used in FEC reuse and recycling GHG calculations)
| Baseline EOL Dispositions | Equiv Factor | unit | Source | Notes
| source reduction (reuse) | -15.26 | MTCE/short ton | EPA, 2008; EPA 2003 | This equivalency factor is used in the EOL Reuse benefits calculation in this tool; since WARM provides savings factor as a negative, we took the absolute value to report savings.
| recycling | -0.62 | MTCE/short ton | EPA, 2008; EPA 2003 | This equivalency factor is used in the EOL Recycling benefits calculation in this tool. Note, the WARM data are based on a disposition of 6% at EOL recycled
| incineration/combustion | -0.06 | MTCE/short ton | WARM, 2007 | WARM data based on a disposition of 15%; this equivalency factor is not used in this tool
| landfilling | 0.01 | MTCE/short ton | WARM, 2008 | WARM data based on a disposition of 77%; this equivalency factor is not used in this tool
| conversion factor | 2.205 | lb/kg
| conversion factor | 1000 | kg/MT
| conversion factor | 2000 | lb/short ton
| source reduction converted | 16.8241 | kgCE/kg | calculated | Note, this is used for all 4 computer product types, although the underlying data is based on a CPU+CRT system (limitation). Currently used for GHG savings for EOL reuse.
| recycling converted | 0.68355 | kgCE/kg | calculated | Note, this is used for all 4 computer product types, although the underlying data is based on a CPU+CRT system (limitation). Currently used for GHG savings for EOL recycling.
EPA, 2008. WARM Reduction Model, "Greenhouse Gas Emissions Factors", Version 9, August 2008, downloaded from http://www.epa.gov/climatechange/wycd/waste/calculators/Warm_home.html#excel on 10/15/08. Methodology based on EPA, 2003: "Background Document for Life-Cycle Greenhouse Gas Emission Factors for Carpet and Personal Computers," EPA 530-R-03-018, Exhibit 40. November 21.
Table 9. | Energy Factors for EOL of Personal Computers (used for all products and used in FEC reuse and recycling Energy calculations)
| Baseline EOL Dispositions | Equiv Factor | unit | Source | Notes
| source reduction (reuse) | -957.27 | MMBTU/short ton | EPA, 2006 | This equivalency factor is used in the EOL Reuse benefits calculation in this tool; since WARM provides savings factor as a negative, we took the absolute value to report savings.
| recycling | -43.96 | MMBTU/short ton | EPA, 2006 | This equivalency factor is used in the EOL Recycling benefits calculation in this tool. Note, the WARM data are based on a disposition of 6% at EOL recycled
| conversion factor | 1000000 | BTU/MMBTU
| conversion factor | 3411.8048 | BTU/kWh
| conversion factor | 907.0295 | kg/short ton
| source reduction converted | 309.3349 | kWh/kg | calculated | Note, this is used for all 4 computer product types, although the underlying data is based on a CPU+CRT system (limitation). Currently used for Energy savings for EOL reuse.
| recycling converted | 14.2054 | kWh/kg | calculated | Note, this is used for all 4 computer product types, although the underlying data is based on a CPU+CRT system (limitation). Currently used for Energy savings for EOL recycling.
EPA, 2006. Solid waste management and greenhouse gases: A life-cycle assessment of emissions and sinks. 3rd edition, U.S. Environmental Protection Agency. Available at: http://www.epa.gov/climatechange/wycd/waste/SWMGHGreport.html, accessed October 24, 2008.
Table 10. | General Conversion Factors
|  | 1000 | g/kg
|  | 2.205 | lb/kg
|  | 0.27273 | CE/CO2 equivalent
Table 11.a | Recycling Assumptions - Efficiency Rate (mass of product made per mass of recycled material)
| Material Type | % of recycled material turned into reusable product
| Aluminum cans | 93% | EPA, 2006
| Steel cans | 98% | EPA, 2006
| Copper wire | 81% | EPA, 2006
| Glass | 88% | EPA, 2006
| Plastics | 78% | EPA, 2006
EPA, 2006. Solid waste management and greenhouse gases: A life-cycle assessment of emissions and sinks. 3rd edition, U.S. Environmental Protection Agency. Available at: http://www.epa.gov/climatechange/wycd/waste/SWMGHGreport.html, accessed October 24, 2008.
Table 11.b | Recycling Assumptions - CRT Glass
| Recycling Process | % of Mass
| Glass-to-glass recycling | 73.7% | EPA, 2008
| Lead Smelting | 26.3% | EPA, 2008
Note: These assumptions are for CRT glass only and do not include any monitors or cathode ray tubes (CRTs) destined for reuse markets. Reuse is applied elsewhere in the Calculator. EPA, 2008. U.S. EPA, Electronics Waste Management in the United States, Approach 1, EPA530-R-08-009), July 2008, Table 5.1, p. 29.
Table 12. | Mobile Phones EOL Impacts per Mobile Phone (Materials Based Approach)
12a. Mass - Mobile Phones Recycled and Reused
| Materials | % Mass | Mass (kg/mbl ph) | Mass Recycled (kg/mbl ph) | Mass Reused (kg/mbl ph)
| Plastics | 58% | 0.052587 | 0.052587 | 0
| Ferrous metals (steel) | 3% | 0.00272 | 0.00272 | 0
| Copper and its compounds | 15% | 0.0136 | 0.0136 | 0
| LCD Glass | 11% | 0.0099733 | 0.0099733 | 0
| Precious Metals | See breakdown on sheet 8a | 0.000325 | 0.000325 | 0
| Other | 13%
| Sum | 100% | 0.079205 | 0.079205 | 0
12b. Energy - Mobile Phones
|  | Reused | Recycled
|  | Primary | Primary Production Avoided Due to Recycling | Materials Recovery | Primary Production from Reuse
| Materials | (MJ/mbl ph) | (MJ/mbl ph) | (MJ/mbl ph) | (MJ/mbl ph)
| Plastics | 3.5679 | 3.5679 | 0 | 0
| Ferrous metals (steel) | 0.056777 | 0.056777 | 0.0086436 | 0
| Copper and its compounds‡‡ | 0.54014 | 0.54014 | 0.012387 | 0
| LCD Glass | 0 | 0 | 0 | 0
| Precious Metals | 7.5213 | 7.5213 | 0.00029602 | 0
Other
| Sum | 11.6861 | 11.6861 | 0.021327 | 0
‡‡ The secondary production energy is from the EPA Lead-Free Solder Project (Geibig and Socolof, 2005). See row 188 above for more information.
12c. GWP - Mobile Phones
|  | Reused | Recycled
|  | Primary | Primary Production Avoided Due to Recycling | Materials Recovery | Primary Production from Reuse
| Materials | (kg CE/mbl ph) | (kg CE/mbl ph) | (kg CE/mbl ph) | (kg CE/mbl ph)
| Plastics | 0.057918 | 0.057918 | 0 | 0
| Ferrous metals (steel) | 0.0012102 | 0.0012102 | 0.00044055 | 0
| Copper and its compounds | 0.015091 | 0.015091 | 0.0034401 | 0
| LCD Glass | 0.11393 | 0.11393 | 0 | 0
| Precious Metals | 0.40781 | 0.40781 | 8.2207e-05 | 0
Other
| Sum | 0.59596 | 0.59596 | 0.0039628 | 0
12d. Emissions to Air - Mobile Phones
|  | Reused | Recycled
|  | Primary | Primary Production Avoided Due to Recycling | Materials Recovery | Primary Production from Reuse
| Materials | (kg/mbl ph) | (kg/mbl ph) | (kg/mbl ph) | (kg/mbl ph)
| Plastics | 0.19387 | 0.19387 | 0 | 0
| Ferrous metals (steel) | 0.0074327 | 0.0074327 | 0.0086142 | 0
| Copper and its compounds | 0.34665 | 0.34665 | 0.014079 | 0
| LCD Glass | 0.11279 | 0.11279 | 0 | 0
| Precious Metals | 8.4499 | 8.4499 | 0.00033644 | 0
Other
| Sum | 9.1106 | 9.1106 | 0.02303 | 0
12e. Emissions to Fresh Water - Mobile Phones
|  | Reused | Recycled
|  | Primary | Primary Production Avoided Due to Recycling | Materials Recovery | Primary Production from Reuse
| Materials | (kg/mbl ph) | (kg/mbl ph) | (kg/mbl ph) | (kg/mbl ph)
| Plastics | 0.013295 | 0.013295 | 0 | 0
| Ferrous metals (steel) | 3.9527e-05 | 3.9527e-05 | 1.2005e-05 | 0
| Copper and its compounds | 0.0017835 | 0.0017835 | 5.2113e-05 | 0
| LCD Glass | 0.0021409 | 0.0021409 | 0 | 0
| Precious Metals | 0.2646 | 0.2646 | 1.2453e-06 | 0
Other
| Sum | 0.28186 | 0.28186 | 6.5363e-05 | 0
Notes: Gray shading indicates values not used in benefits calculations. Also note, the "Primary Production for Reuse" column is currently not applicable to mobile phone recycling, as it is assumed that all phones entered as recycled by user in 3b are assumed to be recycled (as opposed to mixed electronics, which when sent for recycling are split between reuse and recycling.
Table 13. | Mixed Electronics EOL Impacts per kg Mixed Electronic (Material Based Approach)
13a. Mass - Mixed Electronics Recycled and Reused
| Materials | % Mass | Mass (kg / kg mixed electronic) | Mass of Primary Production Avoided (kg / kg mixed electronic) | Mass Reused (kg / kg mixed electronic)
| Plastics | 22% | 0.22 | 0.14586 | 0.02574
| Ferrous metals (steel) | 44.1% | 0.441 | 0.36735 | 0.064827
| Cu content (from non-ferrous metals. Cu-bearing and high/med grade PWB) | 4.502% | 0.045017 | 0.030994 | 0.0054695
| Non-ferrous metals. Cu-bearing, excluding Cu content (cable, low grade PWB, transformers, motors, fans) | 11.74% | 0.1174 | 0.09979 | 0.01761
| Silver content (from high/medium-grade PWB) | 0.003006% | 3.0064e-05 | 2.5554e-05 | 4.5095e-06
| Gold content (from high/medium-grade PWB) | 0.0008643% | 8.6433e-06 | 7.3468e-06 | 1.2965e-06
| Palladium content (from high/medium-grade PWB) | 0.0002631% | 2.6306e-06 | 2.236e-06 | 3.9458e-07
| High/medium grade PWBs, excluding precious metal and Cu content | 4.454% | 0.044542 | 0.037861 | 0.0066813
| CRT Glass | 8.8% | 0.088 | 0.048512 | 0.011616
| Non-ferrous metals, Aluminum | 4.4% | 0.044 | 0.034782 | 0.006138
| Sum | 100% | 1 | 0.76519 | 0.13809
| High/Medium Grade PWBs | 5.3% | 0.053 | 0.04505 | 0.00795
| Low Grade PWBs | 7% | 0.07 | 0.0595 | 0.0105
| Total PWBs | 12.3% | 0.123 | 0.10455 | 0.01845
13b. Energy - Mixed Electronics
|  | Reused*** | Recycled
|  | Primary Production Avoided Due to Reuse | Primary Production Avoided Due to Recycling | Materials Recovery | Primary Production from Reuse
| Materials | (MJ / kg mixed electronic) | (MJ / kg mixed electronic) | (MJ / kg mixed electronic) | (MJ / kg mixed electronic)
| Plastics | 14.9267 | 9.8964 | 0 | 1.7464
| Ferrous metals (steel) | 9.2054 | 7.6681 | 1.1674 | 1.3532
| Cu content (from non-ferrous metals. Cu-bearing and high/med grade PWB) | 1.7879 | 1.231 | 0.02823 | 0.21723
Non-ferrous metals. Cu-bearing, excluding Cu content (cable, low grade PWB, transformers, motors, fans)
| Silver content (from high/medium-grade PWB) | 0.096465 | 0.081995 | 2.3275e-05 | 0.01447
| Gold content (from high/medium-grade PWB) | 1.7306 | 1.471 | 6.6917e-06 | 0.2596
| Palladium content (from high/medium-grade PWB) | 0.26248 | 0.22311 | 2.0366e-06 | 0.039372
High/medium grade PWBs, excluding precious metal and Cu content
| CRT Glass | 75.0791 | 41.3893 | 0 | 9.9104
| Non-ferrous metals, Aluminum | 5.6328 | 4.4527 | 0.25514 | 0.78578
| Sum | 108.7215 | 66.4137 | 1.4508 | 14.3265
13c. GWP - Mixed Electronics
|  | Reused*** | Recycled
|  | Primary Production Avoided Due to Reuse | Primary Production Avoided Due to Recycling | Materials Recovery | Primary Production from Reuse
| Materials | (kg CE / kg mixed electronic) | (kg CE / kg mixed electronic) | (kg CE / kg mixed electronic) | (kg CE / kg mixed electronic)
| Plastics | 0.24231 | 0.16065 | 0 | 0.02835
| Ferrous metals (steel) | 0.19621 | 0.16345 | 0.059499 | 0.028843
| Cu content (from non-ferrous metals. Cu-bearing and high/med grade PWB) | 0.049951 | 0.034391 | 0.0078398 | 0.0060691
Non-ferrous metals. Cu-bearing, excluding Cu content (cable, low grade PWB, transformers, motors, fans)
| Silver content (from high/medium-grade PWB) | 0.0040962 | 0.0034818 | 6.4638e-06 | 0.00061443
| Gold content (from high/medium-grade PWB) | 0.090969 | 0.077324 | 1.8583e-06 | 0.013645
| Palladium content (from high/medium-grade PWB) | 0.018561 | 0.015777 | 5.6558e-07 | 0.0027842
High/medium grade PWBs, excluding precious metal and Cu content
| CRT Glass | 0.20144 | 0.11105 | 0 | 0.02659
| Non-ferrous metals, Aluminum | 0.12383 | 0.097886 | 0.0040214 | 0.017274
| Sum | 0.92736 | 0.664 | 0.071369 | 0.12417
13d. Emissions to Air - Mixed Electronics
|  | Reused*** | Recycled
|  | Primary Production Avoided Due to Reuse | Primary Production Avoided Due to Recycling | Materials Recovery | Primary Production from Reuse
| Materials | (kg / kg mixed electronic) | (kg / kg mixed electronic) | (kg / kg mixed electronic) | (kg / kg mixed electronic)
| Plastics | 0.81107 | 0.53774 | 0 | 0.094895
| Ferrous metals (steel) | 1.2051 | 1.0038 | 1.1634 | 0.17715
| Cu content (from non-ferrous metals. Cu-bearing and high/med grade PWB) | 1.1474 | 0.79 | 0.032085 | 0.13941
Non-ferrous metals. Cu-bearing, excluding Cu content (cable, low grade PWB, transformers, motors, fans)
| Silver content (from high/medium-grade PWB) | 0.097773 | 0.083107 | 2.6454e-05 | 0.014666
| Gold content (from high/medium-grade PWB) | 1.8786 | 1.5968 | 7.6055e-06 | 0.28179
| Palladium content (from high/medium-grade PWB) | 0.36199 | 0.30769 | 2.3147e-06 | 0.054299
High/medium grade PWBs, excluding precious metal and Cu content
| CRT Glass | 0.01206 | 0.0066487 | 0 | 0.001592
| Non-ferrous metals, Aluminum | 0.34422 | 0.27211 | 0.014157 | 0.048019
| Sum | 5.8582 | 4.5979 | 1.2097 | 0.81182
13e. Emissions to Fresh Water - Mixed Electronics
|  | Reused*** | Recycled
|  | Primary Production Avoided Due to Reuse | Primary Production Avoided Due to Recycling | Materials Recovery | Primary Production from Reuse
| Materials | (kg / kg mixed electronic) | (kg / kg mixed electronic) | (kg / kg mixed electronic) | (kg / kg mixed electronic)
| Plastics | 0.055621 | 0.036877 | 0 | 0.0065076
| Ferrous metals (steel) | 0.0064086 | 0.0053384 | 0.0016213 | 0.00094207
| Cu content (from non-ferrous metals. Cu-bearing and high/med grade PWB) | 0.0059035 | 0.0040645 | 0.00011876 | 0.00071727
Non-ferrous metals. Cu-bearing, excluding Cu content (cable, low grade PWB, transformers, motors, fans)
| Silver content (from high/medium-grade PWB) | 0.0053297 | 0.0045302 | 9.7918e-08 | 0.00079945
| Gold content (from high/medium-grade PWB) | 0.067969 | 0.057774 | 2.8151e-08 | 0.010195
| Palladium content (from high/medium-grade PWB) | 0.00034626 | 0.00029432 | 8.5678e-09 | 5.1939e-05
High/medium grade PWBs, excluding precious metal and Cu content
| CRT Glass | 0.019338 | 0.010661 | 0 | 0.0025527
| Non-ferrous metals, Aluminum | 0.0050164 | 0.0039655 | 0.00011529 | 0.00069979
| Sum | 0.16593 | 0.1235 | 0.0018555 | 0.022466
***Not used in further calculations, because mixed waste is not collected for reuse.
Gray shading indicates values not used in benefits calculations.
CURRENTLY NOT USED IN VERSION 2.0 OF THE TOOL:
Table 14. | SnPb versus SAC solders: per 1000 cc | [5 empty] | CHECK OTHER RoHS MATERIALS:
| Process | Emissions to air (kg) | Emissions to fresh water (kg) | Net energy impacts* (MJ/kg) | Material inputs (kg) (total input flow, excluding water) | GWP 100 yr (kg CO2-equiv./kg or MJ) | Pb to air | Pb to water | Pb-deposited goods | Source | Nation
| SnPb production | 5356 | 30681 | 12291 | 36087 | 817.27 | 0.031999 | 1.3156 | 1314.5 | Geibig&Socolof, 2005 | US
| SAC production | 5349.6 | 30497 | 13157 | 36135 | 873.08 | 0.00366 | 0.00089 | 1594.5 | Geibig&Socolof, 2005 | US
| difference | -6.4 | -184 | 866 | 48 | 55.81 | -0.028339 | -1.3147 | 280
| density of solder | NEED TO CONVERT BASED ON VOLUME OF SOLDER…….
SnPb
SAC
| need avg lead content in PCBs | data in Sheet 8a includes W&C and PCB lead: (not given separately, but back-calculated form SB20 data; would have to assume proportion in PCB and W&C to use these #s
| Pb in product | PCB+W&C | PCB
| CPU | 47.3
| CRT | 30.7
| LCD | 25.2
| notebook | 8.71
EPA, 2006. Energy Star Calculator: www.energystar.go/ia/business/bulk_purchasing/bpsavings_calc/calc_Computers.xls, downloaded 3/20/06 (which cites LBNL 2005).
Note on A206: Amanda McKenna: Data calculated from GaBi 4.3
Note on A207: Amanda McKenna: Data calculated from GaBi 4.3
Note on A208: Amanda McKenna: Data calculated from GaBi 4.3
Note on B72: Abt Associates Inc.: assumed same as 3.0 qualified unit
Note on B100: Abt Associates Inc.: if enable rates or other assumptions changed in this table, the UEC will NOT automatically update. Need to temporarily input correct enable rate into Sheets 8d, 8e,or 8f to calculate new average UEC.
Note on B139: Abt Associates Inc.: if enable rates or other assumptions changed in this table, the UEC will NOT automatically update. Need to temporarily input correct enable rate into Sheets 8d, 8e,or 8f to calculate new average UEC.
Note on B155: Abt Associates Inc.: if enable rates or other assumptions changed in this table, the UEC will NOT automatically update. Need to temporarily input correct enable rate into Sheets 8d, 8e,or 8f to calculate new average UEC.
Note on B227: Abt: from GaBi: PET, sc.
Note on B228: Abt: from GaBi: PET, sc.
Note on B253: Abt Associates Inc.: data not available for precious metal recovery (silver, gold, palladium). Tool currently uses copper recovery as a surrogate process for precious metal recovery; see note below for precious metals.
Note on B256: Abt Associates Inc.: currently uses copper refining in place of precious metal refining. This may underestimate actual refining impacts since extra process steps are required to refine the precious metals. This will tend to slightly underestimate the recycling of cell phone benefits (although to a smaller degree than not including any estimate for precious metal refining).
Note on C202: Administrator: first takes average of 2 HIPS entries, then of all 3 resins
Note on C217: Abt Associates: Socolof et al. 2001, p. 2-76; includes emissions from glass and frit mfg processes; however does not include associated upstream fuel and lead production process data, which can not be allocated only to the appropriate processes and thus was not included.
Note on C233: Administrator: minus steam (~0.5kg) as output; but includes exhaust, which is majority (0.914 kg); without exhaust = 0.2329
Note on C249: Administrator: first takes average of 2 HIPS entries, then of all 3 resins
Note on C256: Abt Associates Inc.: currently assumes same as copper recovery
Note on C293: Administrator: to be consistent with other data, e.g., air emissions, would use GaBi data; currently WARM data used (see row above)
Note on C296: Administrator: currently used
Note on C297: Administrator: not currently used; if want to be consistent with GaBi data used for other metrics (e.g., air emissions), could use GaBi (but it is European-based; while WARM is US-based)
Note on D35: Administrator: calculations used for the Use Stage allow user to modify the % enabled rate. Also note that for Use Stage calculations, weighted averages of the UECs are used for the different product types, since only one enabled rate can be supplied.
Note on D38: Administrator: since these are non-ENERGY STAR, there is nothing to be enabled
Note on D71: Abt Associates Inc.: this was 57.8 from EEBC v. 1.1
Note on D74: Abt Associates Inc.: 3 remains same as in EEBC v. 1.1
Note on D99: Abt Associates Inc.: was 7% in V. 1.1
Note on D100: Abt Associates Inc.: this cell will not update automatically if assumptions are changed
Note on D116: Administrator: this cell will not update automatically if assumptions are changed
Note on D139: Abt Associates Inc.: this cell will not update automatically if assumptions are changed
Note on D155: Administrator: this cell will not update automatically if assumptions are changed
Note on D202: Administrator: first takes average of 2 HIPS entries, then of all 3 resins
Note on D217: Abt Associates: Socolof et al. 2001, p. 2-86; includes only emissions from glass and frit mfg processes (not upstream fuel or lead production, which are very small or negligible based on information in Socolof et al., 2001).
Note on D233: Administrator: excludes 'water' as output
Note on D249: Administrator: first takes average of 2 HIPS entries, then of all 3 resins
Note on D503: Administrator: check if includes water
Note on E30: Administrator: DOE expects to update this value in October, 2007
Note on E71: Abt Associates Inc.: this was 32 from EEBC v. 1.1
Note on E73: Abt Associates Inc.: this was 2 in EEBC v. 1.1
Note on E74: Abt Associates Inc.: this remains as 1, same as EEBC v. 1.1
Note on E99: Abt Associates Inc.: was 59% v. 1.1
Note on E100: Abt Associates Inc.: this cell will not update automatically if assumptions are changed
Note on E139: Abt Associates Inc.: this cell will not update automatically if assumptions are changed
Note on E155: Abt Associates Inc.: this cell will not update automatically if assumptions are changed
Note on E217: Abt Associates: Socolof et al. 2001, p. 2-75 and 2-7, and M-15 to M-16; includes emissions from glass and frit mfg processes, plus upstream fuel (LPG--liquefied petroleum gas) and lead production processes.
Note on E220: Abt Associates: Not needed because energy for full cell phone production (table 5) is used for reuse calculation
Note on E250: Abt Associates Inc.: see table 5 above; from LFSP study (Geibig and Socolof, 2005)
Note on F71: Abt Associates Inc.: this was 35 from EEBC v. 1.1
Note on F74: Abt Associates Inc.: this was 1 in EEBC v. 1.1
Note on F99: Abt Associates Inc.: was 77% on v. 1.1
Note on F100: Abt Associates Inc.: this cell will not update automatically if assumptions are changed
Note on F139: Abt Associates Inc.: this cell will not update automatically if assumptions are changed
Note on F155: Abt Associates Inc.: this cell will not update automatically if assumptions are changed
Note on F200: CooperD: In all cases, the significant difference between the APME material input values and the BUWAL material input values is caused by the significant difference in process water input. The APME data contain significantly more water use than the BUWAL data.
Note on F204: Abt Associates Inc.: not used in calculations
Note on F243: Abt Associates: Material Inputs are not used in version 2.0 of the tool.
Note on F247: CooperD: In all cases, the significant difference between the APME material input values and the BUWAL material input values is caused by the significant difference in process water input. The APME data contain significantly more water use than the BUWAL data.
Note on F251: Abt Associates Inc.: not used in calculations
Note on G69: Administrator: average of "Notebook A" and "Notebook B"
Note on G71: Abt Associates Inc.: this said "na" (not available) in EEBC v. 1.1
Note on G73: Abt Associates Inc.: this said "na" (not available) in EEBC v. 1.1
Note on G74: Abt Associates Inc.: this said "na" (not available) in EEBC v. 1.1
Note on G75: Abt Associates Inc.: this said "na" (not available) in EEBC v. 1.1
Note on G76: Abt Associates Inc.: this said "na" (not available) in EEBC v. 1.1
Note on G77: Abt Associates Inc.: this said "na" (not available) in EEBC v. 1.1
Note on G78: Abt Associates Inc.: this said "na" (not available) in EEBC v. 1.1
Note on G79: Abt Associates Inc.: this said "na" (not available) in EEBC v. 1.1
Note on G80: Abt Associates Inc.: this said "na" (not available) in EEBC v. 1.1
Note on G81: Abt Associates Inc.: this said "na" (not available) in EEBC v. 1.1
Note on G82: Abt Associates Inc.: this said "na" (not available) in EEBC v. 1.1
Note on G83: Abt Associates Inc.: this said "na" (not available) in EEBC v. 1.1
Note on G84: Abt Associates Inc.: from EEBC v. 1.1
Note on G99: Abt Associates Inc.: Assumed same as computer (CPU), per K. Vokes, ENERGY STAR Program, EPA, June, 2008).
Note on G100: Abt Associates Inc.: the primary and non-primary are combined into the average UEC), thus average UEC values are the same for primary and non-primary. This cell will NOT update automatically.
Note on G115: Abt Associates Inc.: Assumed same as computer (CPU), per K. Vokes, ENERGY STAR Program, EPA, June, 2008).
Note on G139: Abt Associates Inc.: the primary and non-primary are combined into the average UEC), thus average UEC values are the same for primary and non-primary. This cell will NOT update automatically.
Note on G154: Abt Associates Inc.: Assumed same as computer (CPU), per K. Vokes, ENERGY STAR Program, EPA, June, 2008).
Note on G155: Abt Associates Inc.: the primary and non-primary are combined into the average UEC), thus average UEC values are the same for primary and non-primary. This cell will NOT update automatically.
Note on G229: CooperD: this had the wrong value before; this is the correct value
Note on G500: CooperD: based on CML2001
Note on H71: Abt Associates Inc.: this said "na" (not available) in EEBC v. 1.1
Note on H73: Abt Associates Inc.: this said "na" (not available) in EEBC v. 1.1
Note on H74: Abt Associates Inc.: this said "na" (not available) in EEBC v. 1.1
Note on H75: Abt Associates Inc.: this said "na" (not available) in EEBC v. 1.1
Note on H76: Abt Associates Inc.: this said "na" (not available) in EEBC v. 1.1
Note on H77: Abt Associates Inc.: this said "na" (not available) in EEBC v. 1.1
Note on H78: Abt Associates Inc.: this said "na" (not available) in EEBC v. 1.1
Note on H79: Abt Associates Inc.: this said "na" (not available) in EEBC v. 1.1
Note on H80: Abt Associates Inc.: this said "na" (not available) in EEBC v. 1.1
Note on H81: Abt Associates Inc.: this said "na" (not available) in EEBC v. 1.1
Note on H82: Abt Associates Inc.: this said "na" (not available) in EEBC v. 1.1
Note on H83: Abt Associates Inc.: this said "na" (not available) in EEBC v. 1.1
Note on H84: Abt Associates Inc.: from EEBC v. 1.1
Note on H99: Abt Associates Inc.: Assumed same as computer (CPU), per K. Vokes, ENERGY STAR Program, EPA, June, 2008).
Note on H100: Abt Associates Inc.: the primary and non-primary are combined into the average UEC), thus average UEC values are the same for primary and non-primary. This cell will NOT update automatically.
Note on H115: Abt Associates Inc.: Assumed same as computer (CPU), per K. Vokes, ENERGY STAR Program, EPA, June, 2008).
Note on H139: Abt Associates Inc.: the primary and non-primary are combined into the average UEC), thus average UEC values are the same for primary and non-primary. This cell will NOT update automatically.
Note on H154: Abt Associates Inc.: Assumed same as computer (CPU), per K. Vokes, ENERGY STAR Program, EPA, June, 2008).
Note on H155: Abt Associates Inc.: the primary and non-primary are combined into the average UEC), thus average UEC values are the same for primary and non-primary. This cell will NOT update automatically.
Note on I206: Amanda McKenna: CML2001 methodology
Note on I207: Amanda McKenna: CML2001 methodology
Note on I208: Amanda McKenna: CML2001 methodology
Note on I217: Abt Associates Inc.: Socolof et al., 2001, p. M-31; includes emissions from glass and frit mfg processes, plus upstream fuel (LPG) and lead production processes.
Note on I243: CooperD: based on CML2001
Note on I251: Abt Associates Inc.: GWP from Cu smelting and associated fuel generation is 0.38% of total GWP for SnPb bar solder (Geibig and Socolof, 2005, p. 3-50, table 3-31).
Note on N210: Abt Associates Inc.: p. M-15-16 Socolof et al., 2001 (CDP LCA)
Note on O210: Abt Associates Inc.: p. 2-76 Socolof et al., 2001 (CDP LCA)
Note on O213: Abt Associates Inc.: not discernable; however it is less than 157 kg/functional unit, which is all mfg fuels emissions
Note on P210: Abt Associates Inc.: p. 2-86 Socolof et al., 2001 (CDP LCA)
Note on Q210: Abt Associates Inc.: p. M-31 Socolof et al., 2001 (CDP LCA)

## 8d.EnergyStar CPU-Calcs
Assumptions for Desktop Computers |  |  |  | Key:
Value changes depending on user input in Sheet 3b (for Use calculations) or Sheet 3c (for Purchasing calculations)
Source: ENERGY STAR website calculator: http://www.energystar.gov/index.cfm?c=bulk_purchasing.bus_purchasing (scroll down to "Office products" and click on "computers"
Category | Value |  | Data Source
Power |  |  |  | using 7% enabled, as given in E* website:
Computer
ENERGY STAR Qualified Unit
Initial cost per unit (estimated retail price) | 735 |  | Industry Data 2005
Average hourly energy in "active" mode | 57.8056 | watts | LBNL 2005
Average hourly energy in "standby" mode | 6.2 | watts | LBNL 2005
Average hourly energy in "off" mode | 3 | watts | LBNL 2005
Average annual unit energy (enabled, turned off) | 73.796 | kWh | LBNL 2005
Average annual unit energy (enabled, left on) | 95.7286 | kWh | LBNL 2005
Average annual unit energy (not enabled, turned off) | 130.7438 | kWh | LBNL 2005
Average annual unit energy (not enabled, left on) | 506.3766 | kWh | LBNL 2005
Average annual unit energy consumption | 371.1488 | kWh | LBNL 2005 | 351.32 | =the UEC, assuming 7% (given by Energy Star as ENErgy STAR qualified, as of 10/05
Conventional Unit
Initial cost per unit (estimated retail price) | 735 |  | Assumes conventional model has the same price as ENERGY STAR qualified unit.
Average hourly energy in "active" mode | 57.8056 | watts | LBNL 2005
Average hourly energy in "standby" mode | NA | watts | LBNL 2005
Average hourly energy in "off" mode | 3 | watts | LBNL 2005
Average annual unit energy (not enabled, turned off) | 130.7438 | kWh | LBNL 2005
Average annual unit energy (not enabled, left on) | 506.3766 | kWh | LBNL 2005
Average annual unit energy consumption | 371.1488 | kWh | LBNL 2005 | 371.15
Maintenance
ENERGY STAR Qualified Unit
Lifetime maintenance cost | 0 |  | Assumes that unit is traded in or no longer used at the end of expected lifetime.
Conventional Unit
Lifetime maintenance cost | 0 |  | Assumes that unit is traded in or no longer used at the end of expected lifetime.
Usage
All Computers
Lifetime | 4 | years | LBNL 2005
Number of days in use per year | 264 | days/year | LBNL 2005 | 0.72329
Percent of units turned on/day | 76% |  | LBNL 2005
Percent of units left on 24 hours a day | 64% |  | LBNL 2005 | for avg annual energy consumption (B15)
Computer
Enablement scenario for ENERGY STAR qualified units | 0% |  | LBNL 2005 | 7% | as given on EnergyStar website
ENERGY STAR Qualified Unit
Number of hours in "active" mode per day | 4 | hours/day | LBNL 2005
Number of hours in "standby" mode per day | 5.5 | hours/day | LBNL 2005
Number of hours in "off" mode per day | 14.5 | hours/day | LBNL 2005
Average number of hours in "active" mode per year | 802.56 | hours/year | Calculated.
Average number of hours in "ready" mode per year | 1103.52 | hours/year | Calculated.
Average number of hours in "off" mode per year | 6853.92 | hours/year | Calculated.
Conventional Unit
Number of hours in "active" mode per day | 9.5 | hours/day | LBNL 2005
Number of hours in "standby" mode per day | 0 | hours/day | LBNL 2005
Number of hours in "off" mode per day | 14.5 | hours/day | LBNL 2005
Average number of hours in "active" mode per year | 1906.08 | hours/year | Calculated.
Average number of hours in "ready" mode per year | 0 | hours/year | Calculated.
Average number of hours in "off" mode per year | 6853.92 | hours/year | Calculated.
Discount Rate
Commercial and Residential Discount Rate (real) | 4% |  | A real discount rate of 4 percent is assumed, which is roughly equivalent to the nominal discount rate of 7 percent (4 percent real discount rate + 3 percent inflation rate).
Energy Prices
2004 Commercial Electricity Price | 0.071 | $/kWh | EPA 2003
2004 Residential Electricity Price | 0.085 | $/kWh | EPA 2003
CO2 Emissions Factors
Electricity CO2 Emission Factors | 1.43 | lbs CO2/kWh | EPA 2003 | not used | 0.64853 | kgCO2/kWh
CO2 Equivalents
Annual CO2 sequestration per forested acre | 7333 | lbs CO2/yr | EPA 2003 | not used
Annual CO2 emissions for "average" passenger car | 11560 | lbs CO2/yr | EPA 2003 | not used
Last updated:10/05
If you have any questions, please contact ESCalcs@cadmusgroup.com.
USED FOR IN-USE CALCULATIONS (data entered in sheet 3b) | [6 empty] | USED FOR PURCHASING CALCULATIONS (data entered on sheet 3a and 3c):
[8 empty] | For EPEAT Calculations EnergyStar 3.0 |  |  | For EPEAT Calculations EnergyStar 4.0/4.1
Assumptions for Desktop Computers | [7 empty] | 3.0 Value |  | Data Source | 4.0/4.1 Value |  | Data Source
Category | 3.0 Value |  | Data Source | 4.0/4.1 Value |  | Data Source | Category (Product 1) | 3.0 Value |  | Data Source | 4.0/4.1 Value |  | Data Source
Power | [6 empty] | Power
Computer (CPU) | [6 empty] | Computer (CPU)
ENERGY STAR Qualified Unit | [6 empty] | ENERGY STAR Qualified Unit
Average hourly energy in "active" mode | 114.6513 | watts | Vokes & Sanchez, 2008 | 108.797 | watts | Vokes & Sanchez 2008 | Average hourly energy in "active" mode | 114.6513 | watts | Vokes & Sanchez 2008 | 108.797 | watts | Vokes & Sanchez 2008
Average hourly energy in "idle" mode | 83.8912 | watts | Vokes & Sanchez 2008 | 59.9 | watts | Vokes & Sanchez 2008 | Average hourly energy in "idle" mode | 83.8912 | watts | Vokes & Sanchez 2008 | 59.9 | watts | Vokes & Sanchez 2008
Average hourly energy in "sleep" mode | 6.2 | watts | Vokes & Sanchez 2008 | 4.5449 | watts | Vokes & Sanchez 2008 | Average hourly energy in "sleep" mode | 6.2 | watts | Vokes & Sanchez 2008 | 4.5449 | watts | Vokes & Sanchez 2008
Average hourly energy in "off" mode | 3 | watts | Vokes & Sanchez 2008 | 2.5449 | watts | Vokes & Sanchez 2008 | Average hourly energy in "off" mode | 3 | watts | Vokes & Sanchez 2008 | 2.5449 | watts | Vokes & Sanchez 2008
Average annual unit energy (enabled, turned off) | 100.903 | kWh | Calculated | 80.3418 | kWh | Calculated | Average annual unit energy (enabled, turned off) | 100.903 | kWh | Calculated | 80.3418 | kWh | Calculated
Average annual unit energy (enabled, left on) | 122.8356 | kWh | Calculated | 94.0496 | kWh | Calculated | Average annual unit energy (enabled, left on) | 122.8356 | kWh | Calculated | 94.0496 | kWh | Calculated
Average annual unit energy (not enabled, turned off) | 186.6368 | kWh | Calculated | 141.4273 | kWh | Calculated | Average annual unit energy (not enabled, turned off) | 186.6368 | kWh | Calculated | 141.4273 | kWh | Calculated
Average annual unit energy (not enabled, left on) | 741.0586 | kWh | Calculated | 534.5347 | kWh | Calculated | Average annual unit energy (not enabled, left on) | 741.0586 | kWh | Calculated | 534.5347 | kWh | Calculated
Average annual unit energy consumption | 0 | kWh/y | Calculated based on user input | 0 | kWh/y | Calculated based on user input | Average annual unit energy consumption | 0 | kWh/y | Calculated based on user input | 0 | kWh/y | Calculated based on user input
Usage | [6 empty] | Usage
All Computers (CPUs) | [6 empty] | All Computers (CPUs)
Lifetime | 4 | years | LBNL 2005 | 4 | years | LBNL 2005 | Lifetime | 4 | years | LBNL 2005 | 4 | years | LBNL 2005
Number of days in use per year | 264 | days/year | LBNL 2005 | 264 | days/year | LBNL 2005 | Number of days in use per year | 264 | days/year | LBNL 2005 | 264 | days/year | LBNL 2005
Percent of units turned on/day | 76% |  | LBNL 2005 | 76% |  | LBNL 2005 | Percent of units turned on/day | 76% |  | LBNL 2005 | 76% |  | LBNL 2005
Percent of units left on 24 hours a day | 64% |  | LBNL 2005 | 64% |  | LBNL 2005 | Percent of units left on 24 hours a day | 64% |  | LBNL 2005 | 64% |  | LBNL 2005
Computer (CPU) | [6 empty] | Computer (CPU)
Enablement scenario for ENERGY STAR qualified units | no input |  | user input; sheet 3b | no input |  | user input; sheet 3b | Enablement scenario for ENERGY STAR qualified units | no input |  | user input; sheet 3c | no input |  | user input; sheet 3c
ENERGY STAR Qualified Unit | [6 empty] | ENERGY STAR Qualified Unit
Number of hours in "active" mode per day | 1 | hours/day | LBNL 2005 | 1 | hours/day | LBNL 2005 | Number of hours in "active" mode per day | 1 | hours/day | LBNL 2005 | 1 | hours/day | LBNL 2005
Number of hours in "idle" mode per day | 3 | hours/day | Vokes & Sanchez 2008 | 3 | hours/day | Vokes & Sanchez 2008 | Number of hours in "idle" mode per day | 3 | hours/day | Vokes & Sanchez 2008 | 3 | hours/day | Vokes & Sanchez 2008
Number of hours in "sleep" mode per day | 5.5 | hours/day | LBNL 2005 | 5.5 | hours/day | LBNL 2005 | Number of hours in "sleep" mode per day | 5.5 | hours/day | LBNL 2005 | 5.5 | hours/day | LBNL 2005
Number of hours in "off" mode per day | 14.5 | hours/day | LBNL 2005 | 14.5 | hours/day | LBNL 2005 | Number of hours in "off" mode per day | 14.5 | hours/day | LBNL 2005 | 14.5 | hours/day | LBNL 2005
Average number of hours in "active" mode per year | 200.64 | hours/year | Calculated. | 200.64 | hours/year | Calculated. | Average number of hours in "active" mode per year | 200.64 | hours/year | Calculated. | 200.64 | hours/year | Calculated.
Average number of hours in "idle" mode per year | 601.92 | hours/year | Calculated. | 601.92 | hours/year | Calculated. | Average number of hours in "idle" mode per year | 601.92 |  | Calculated. | 601.92 | hours/year | Calculated.
Average number of hours in "sleep" mode per year | 1103.52 | hours/year | Calculated. | 1103.52 | hours/year | Calculated. | Average number of hours in "sleep" mode per year | 1103.52 | hours/year | Calculated. | 1103.52 | hours/year | Calculated.
Average number of hours in "off" mode per year | 6853.92 | hours/year | Calculated. | 6853.92 | hours/year | Calculated. | Average number of hours in "off" mode per year | 6853.92 | hours/year | Calculated. | 6853.92 | hours/year | Calculated.
Conventional Unit (non-ENERGY STAR) | [6 empty] | Conventional Unit (non-ENERGY STAR)
Number of hours in "active" mode per day | 4 | hours/day | LBNL 2005 | 4 | hours/day | LBNL 2005 | Number of hours in "active" mode per day | 4 | hours/day | LBNL 2005 | 4 | hours/day | LBNL 2005
Number of hours in "idle" mode per day | 0 |  |  | 0 |  |  | Number of hours in "idle" mode per day | 0 |  |  | 0
Number of hours in "standby" mode per day | 5.5 | hours/day | LBNL 2005 | 5.5 | hours/day | LBNL 2005 | Number of hours in "standby" mode per day | 5.5 | hours/day | LBNL 2005 | 5.5 | hours/day | LBNL 2005
Number of hours in "off" mode per day | 14.5 | hours/day | LBNL 2005 | 14.5 | hours/day | LBNL 2005 | Number of hours in "off" mode per day | 14.5 | hours/day | LBNL 2005 | 14.5 | hours/day | LBNL 2005
Average number of hours in "active" mode per year | 802.56 | hours/year | Calculated. | 802.56 | hours/year | Calculated. | Average number of hours in "active" mode per year | 802.56 | hours/year | Calculated. | 802.56 | hours/year | Calculated.
Average number of hours in "ready" mode per year | 1103.52 | hours/year | Calculated. | 1103.52 | hours/year | Calculated. | Average number of hours in "ready" mode per year | 1103.52 | hours/year | Calculated. | 1103.52 | hours/year | Calculated.
Average number of hours in "off" mode per year | 6853.92 | hours/year | Calculated. | 6853.92 | hours/year | Calculated. | Average number of hours in "off" mode per year | 6853.92 | hours/year | Calculated. | 6853.92 | hours/year | Calculated.
LBNL 2005: Lawrence Berkeley Livermore Laboratory (as referenced in the ENERGY STAR® Web site).
The calculations are based on those in the ENERGY STAR® WEBSITE CALCULATOR: | [7 empty] | For EPEAT Calculations EnergyStar 3.0 |  |  | For EPEAT Calculations EnergyStar 4.0
http://www.energystar.gov/index.cfm?c=bulk_purchasing.bus_purchasing (scroll down to "Office products" and click on "monitors" | [6 empty] | Category (Product 2) | 3.0 Value |  | Data Source | 4.0/4.1 Value |  | Data Source
Vokes, K. and M. Sanchez, 2008. Personal communication with K. Vokes of U.S. EPA, ENERGY STAR® Program and M. Sanchez of Lawrence Berkeley Livermore Laboratory | [6 empty] | Power
(LBNL) (referencing Ccap ENERGY STAR database), May 2008. | [6 empty] | Computer (CPU)
ENERGY STAR Qualified Unit
[7 empty] | Average hourly energy in "active" mode | 114.6513 | watts | Vokes & Sanchez 2008 | 108.797 | watts | Vokes & Sanchez 2008
[7 empty] | Average hourly energy in "idle" mode | 83.8912 | watts | Vokes & Sanchez 2008 | 59.9 | watts | Vokes & Sanchez 2008
[7 empty] | Average hourly energy in "sleep" mode | 6.2 | watts | Vokes & Sanchez 2008 | 4.5449 | watts | Vokes & Sanchez 2008
[7 empty] | Average hourly energy in "off" mode | 3 | watts | Vokes & Sanchez 2008 | 2.5449 | watts | Vokes & Sanchez 2008
[7 empty] | Average annual unit energy (enabled, turned off) | 100.903 | kWh | calculated | 80.3418 | kWh | calculated
[7 empty] | Average annual unit energy (enabled, left on) | 122.8356 | kWh | calculated | 94.0496 | kWh | calculated
[7 empty] | Average annual unit energy (not enabled, turned off) | 186.6368 | kWh | calculated | 141.4273 | kWh | calculated
[7 empty] | Average annual unit energy (not enabled, left on) | 741.0586 | kWh | calculated | 534.5347 | kWh | calculated
[7 empty] | Average annual unit energy consumption | 0 | kWh/y | Calculated based on user input | 0 | kWh/y | user input; sheet 3c
Usage
All Computers (CPUs)
[7 empty] | Lifetime | 4 | years | LBNL 2005 | 4 | years | LBNL 2005
[7 empty] | Number of days in use per year | 264 | days/year | LBNL 2005 | 264 | days/year | LBNL 2005
[7 empty] | Percent of units turned on/day | 76% |  | LBNL 2005 | 76% |  | LBNL 2005
[7 empty] | Percent of units left on 24 hours a day | 64% |  | LBNL 2005 | 64% |  | LBNL 2005
Computer (CPU)
[7 empty] | Enablement scenario for ENERGY STAR qualified units | no input |  | user input; sheet 3c | no input |  | user input; sheet 3c
ENERGY STAR Qualified Unit
[7 empty] | Number of hours in "active" mode per day | 1 | hours/day | LBNL 2005 | 1 | hours/day | LBNL 2005
[7 empty] | Number of hours in "idle" mode per day | 3 | hours/day | Vokes & Sanchez 2008 | 3 | hours/day | Vokes & Sanchez 2008
[7 empty] | Number of hours in "sleep" mode per day | 5.5 | hours/day | LBNL 2005 | 5.5 | hours/day | LBNL 2005
[7 empty] | Number of hours in "off" mode per day | 14.5 | hours/day | LBNL 2005 | 14.5 | hours/day | LBNL 2005
[7 empty] | Average number of hours in "active" mode per year | 200.64 | hours/year | Calculated. | 200.64 | hours/year | Calculated.
[7 empty] | Average number of hours in "idle" mode per year | 601.92 | hours/year | Calculated. | 601.92 | hours/year | Calculated.
[7 empty] | Average number of hours in "sleep" mode per year | 1103.52 | hours/year | Calculated. | 1103.52 | hours/year | Calculated.
[7 empty] | Average number of hours in "off" mode per year | 6853.92 | hours/year | Calculated. | 6853.92 | hours/year | Calculated.
Conventional Unit (non-ENERGY STAR)
[7 empty] | Number of hours in "active" mode per day | 4 | hours/day | LBNL 2005 | 4 | hours/day | LBNL 2005
[7 empty] | Number of hours in "idle" mode per day | 0 |  |  | 0
[7 empty] | Number of hours in "standby" mode per day | 5.5 | hours/day | LBNL 2005 | 5.5 | hours/day | LBNL 2005
[7 empty] | Number of hours in "off" mode per day | 14.5 | hours/day | LBNL 2005 | 14.5 | hours/day | LBNL 2005
[7 empty] | Average number of hours in "active" mode per year | 802.56 | hours/year | Calculated. | 802.56 | hours/year | Calculated.
[7 empty] | Average number of hours in "ready" mode per year | 1103.52 | hours/year | Calculated. | 1103.52 | hours/year | Calculated.
[7 empty] | Average number of hours in "off" mode per year | 6853.92 | hours/year | Calculated. | 6853.92 | hours/year | Calculated.
[8 empty] | For EPEAT Calculations EnergyStar 3.0 |  |  | For EPEAT Calculations EnergyStar 4.0
[7 empty] | Category (Product 3) | 3.0 Value |  | Data Source | 4.0/4.1 Value |  | Data Source
Power
Computer (CPU)
ENERGY STAR Qualified Unit
[7 empty] | Average hourly energy in "active" mode | 114.6513 | watts | Vokes & Sanchez 2008 | 108.797 | watts | Vokes & Sanchez 2008
[7 empty] | Average hourly energy in "idle" mode | 83.8912 | watts | Vokes & Sanchez 2008 | 59.9 | watts | Vokes & Sanchez 2008
[7 empty] | Average hourly energy in "sleep" mode | 6.2 | watts | Vokes & Sanchez 2008 | 4.5449 | watts | Vokes & Sanchez 2008
[7 empty] | Average hourly energy in "off" mode | 3 | watts | Vokes & Sanchez 2008 | 2.5449 | watts | Vokes & Sanchez 2008
[7 empty] | Average annual unit energy (enabled, turned off) | 100.903 | kWh | calculated | 80.3418 | kWh | calculated
[7 empty] | Average annual unit energy (enabled, left on) | 122.8356 | kWh | calculated | 94.0496 | kWh | calculated
[7 empty] | Average annual unit energy (not enabled, turned off) | 186.6368 | kWh | calculated | 141.4273 | kWh | calculated
[7 empty] | Average annual unit energy (not enabled, left on) | 741.0586 | kWh | calculated | 534.5347 | kWh | calculated
[7 empty] | Average annual unit energy consumption | 0 | kWh/y | Calculated based on user input | 0 | kWh/y | Calculated based on user input
Usage
All Computers (CPUs)
[7 empty] | Lifetime | 4 | years | LBNL 2005 | 4 | years | LBNL 2005
[7 empty] | Number of days in use per year | 264 | days/year | LBNL 2005 | 264 | days/year | LBNL 2005
[7 empty] | Percent of units turned on/day | 76% |  | LBNL 2005 | 76% |  | LBNL 2005
[7 empty] | Percent of units left on 24 hours a day | 64% |  | LBNL 2005 | 64% |  | LBNL 2005
Computer (CPU)
[7 empty] | Enablement scenario for ENERGY STAR qualified units | no input |  | user input; sheet 3c | no input |  | user input; sheet 3c
ENERGY STAR Qualified Unit
[7 empty] | Number of hours in "active" mode per day | 1 | hours/day | LBNL 2005 | 1 | hours/day | LBNL 2005
[7 empty] | Number of hours in "idle" mode per day | 3 | hours/day | Vokes & Sanchez 2008 | 3 | hours/day | Vokes & Sanchez 2008
[7 empty] | Number of hours in "sleep" mode per day | 5.5 | hours/day | LBNL 2005 | 5.5 | hours/day | LBNL 2005
[7 empty] | Number of hours in "off" mode per day | 14.5 | hours/day | LBNL 2005 | 14.5 | hours/day | LBNL 2005
[7 empty] | Average number of hours in "active" mode per year | 200.64 | hours/year | Calculated. | 200.64 | hours/year | Calculated.
[7 empty] | Average number of hours in "idle" mode per year | 601.92 | hours/year | Calculated. | 601.92 | hours/year | Calculated.
[7 empty] | Average number of hours in "sleep" mode per year | 1103.52 | hours/year | Calculated. | 1103.52 | hours/year | Calculated.
[7 empty] | Average number of hours in "off" mode per year | 6853.92 | hours/year | Calculated. | 6853.92 | hours/year | Calculated.
Conventional Unit (non-ENERGY STAR)
[7 empty] | Number of hours in "active" mode per day | 4 | hours/day | LBNL 2005 | 4 | hours/day | LBNL 2005
[7 empty] | Number of hours in "idle" mode per day | 0 |  |  | 0
[7 empty] | Number of hours in "standby" mode per day | 5.5 | hours/day | LBNL 2005 | 5.5 | hours/day | LBNL 2005
[7 empty] | Number of hours in "off" mode per day | 14.5 | hours/day | LBNL 2005 | 14.5 | hours/day | LBNL 2005
[7 empty] | Average number of hours in "active" mode per year | 802.56 | hours/year | Calculated. | 802.56 | hours/year | Calculated.
[7 empty] | Average number of hours in "ready" mode per year | 1103.52 | hours/year | Calculated. | 1103.52 | hours/year | Calculated.
[7 empty] | Average number of hours in "off" mode per year | 6853.92 | hours/year | Calculated. | 6853.92 | hours/year | Calculated.
Note on M90: Administrator: if no value was given by user in Sheet 3c, 0 kWh reported.
Note on M130: Administrator: if no value was given by user in Sheet 3c, 0 kWh reported.
Note on M170: Administrator: if no value was given by user in Sheet 3c, 0 kWh reported.

## 8e.EnergyStar monitor-Calcs
Assumptions for Computer Monitors |  |  |  | Key:
Value changes depending on user input in Sheet 3b (for Use calculations) or Sheet 3c (for Purchasing calculations)
hidden rows are original source and used to verify values for 0% enabled/pre Energy Star |  |  |  | http://www.energystar.gov/index.cfm?c=bulk_purchasing.bus_purchasing (scroll down to "Office products" and click on "monitors"
Category | Value |  | Data Source | with given enabled rate on website (5/06):
Power |  |  |  | LCD | 81%
15" LCD Monitor |  |  |  | CRT | 77%
ENERGY STAR Qualified Unit
Initial cost per unit (estimated retail price) | 280 |  | Industry Data 2005
Average hourly energy in "active" mode | 20 | watts | LBNL 2005 (Values for this and all following LBNL numbers are for the ENERGY STAR spec. that goes into effect January 1st, 2006)
Average hourly energy in "deep sleep" mode | 2 | watts | LBNL 2005
Average hourly energy in "off" mode | 1 | watts | LBNL 2005
Average annual unit energy (enabled, turned off) | 25.1122 | kWh | Calculated
Average annual unit energy (enabled, left on) | 31.9661 | kWh | Calculated
Average annual unit energy (not enabled, turned off) | 44.9755 | kWh | Calculated
Average annual unit energy (not enabled, left on) | 175.2 | kWh | Calculated
Average annual unit energy consumption | 151.7596 | kWh | Calculated | 54
Conventional Unit
Initial cost per unit (estimated retail price) | 280 |  | Assumes conventional model has the same price as ENERGY STAR qualified unit.
Average hourly energy in "active" mode | 20 | watts | LBNL 2005
Average hourly energy in "deep sleep" mode | NA | watts | LBNL 2005
Average hourly energy in "off" mode | 1.88 | watts | LBNL 2005
Average annual unit energy (not enabled, turned off) | 51.007 | kWh | Calculated
Average annual unit energy (not enabled, left on) | 175.2 | kWh | Calculated
Average annual unit energy consumption | 152.8453 | kWh | Calculated | 153
17" LCD Monitor
ENERGY STAR Qualified Unit
Initial cost per unit (estimated retail price) | 330 |  | Industry Data 2005
Average hourly energy in "active" mode | 35 | watts | LBNL 2005
Average hourly energy in "deep sleep" mode | 2 | watts | LBNL 2005
Average hourly energy in "off" mode | 1 | watts | LBNL 2005
Average annual unit energy (enabled, turned off) | 37.1506 | kWh | Calculated
Average annual unit energy (enabled, left on) | 44.0045 | kWh | Calculated
Average annual unit energy (not enabled, turned off) | 73.5667 | kWh | Calculated
Average annual unit energy (not enabled, left on) | 306.6 | kWh | Calculated
Average annual unit energy consumption | 264.654 | kWh | Calculated | 85
Conventional Unit
Initial cost per unit (estimated retail price) | 330 |  | Assumes conventional model has the same price as ENERGY STAR qualified unit.
Average hourly energy in "active" mode | 35 | watts | LBNL 2005
Average hourly energy in "deep sleep" mode | NA | watts | LBNL 2005
Average hourly energy in "off" mode | 1.88 | watts | LBNL 2005
Average annual unit energy (not enabled, turned off) | 79.5982 | kWh | Calculated
Average annual unit energy (not enabled, left on) | 306.6 | kWh | Calculated
Average annual unit energy consumption | 265.7397 | kWh | Calculated | 266
19+" LCD Monitor
ENERGY STAR Qualified Unit
Initial cost per unit (estimated retail price) | 490 |  | Industry Data 2005
Average hourly energy in "active" mode | 41.6571 | watts | LBNL 2005
Average hourly energy in "deep sleep" mode | 2 | watts | LBNL 2005
Average hourly energy in "off" mode | 1 | watts | LBNL 2005
Average annual unit energy (enabled, turned off) | 42.4933 | kWh | Calculated
Average annual unit energy (enabled, left on) | 49.3472 | kWh | Calculated
Average annual unit energy (not enabled, turned off) | 86.2557 | kWh | Calculated
Average annual unit energy (not enabled, left on) | 364.9163 | kWh | Calculated
Average annual unit energy consumption | 314.7574 | kWh | Calculated | 99
Conventional Unit
Initial cost per unit (estimated retail price) | 490 |  | Assumes conventional model has the same price as ENERGY STAR qualified unit.
Average hourly energy in "active" mode | 61 | watts | LBNL 2005
Average hourly energy in "deep sleep" mode | NA | watts | LBNL 2005
Average hourly energy in "off" mode | 1.88 | watts | LBNL 2005
Average annual unit energy (not enabled, turned off) | 129.1562 | kWh | Calculated
Average annual unit energy (not enabled, left on) | 534.36 | kWh | Calculated
Average annual unit energy consumption | 461.4233 | kWh | Calculated | 461
15" CRT Monitor
ENERGY STAR Qualified Unit
Initial cost per unit (estimated retail price) | 150
Average hourly energy in "active" mode | 23 | watts | LBNL 2005
Average hourly energy in "deep sleep" mode | 2 | watts | LBNL 2005
Average hourly energy in "off" mode | 1 | watts | LBNL 2005
Average annual unit energy (enabled, turned off) | 27.5198 | kWh | Calculated
Average annual unit energy (enabled, left on) | 34.3738 | kWh | Calculated
Average annual unit energy (not enabled, turned off) | 50.6938 | kWh | Calculated
Average annual unit energy (not enabled, left on) | 201.48 | kWh | Calculated
Average annual unit energy consumption | 153.2284 | kWh | Calculated | 60
Conventional Unit
Initial cost per unit (estimated retail price) | 150 |  | Assumes conventional model has the same price as ENERGY STAR qualified unit.
Average hourly energy in "active" mode | 61 | watts | LBNL 2005
Average hourly energy in "deep sleep" mode | NA | watts | LBNL 2005
Average hourly energy in "off" mode | 1.05 | watts | LBNL 2005
Average annual unit energy (not enabled, turned off) | 123.4675 | kWh | Calculated
Average annual unit energy (not enabled, left on) | 534.36 | kWh | Calculated
Average annual unit energy consumption | 402.8744 | kWh | Calculated | 403
17" CRT Monitor
ENERGY STAR Qualified Unit
Initial cost per unit (estimated retail price) | 150 |  | Industry Data 2005
Average hourly energy in "active" mode | 32.0218 | watts | LBNL 2005
Average hourly energy in "deep sleep" mode | 2 | watts | LBNL 2005
Average hourly energy in "off" mode | 1 | watts | LBNL 2005
Average annual unit energy (enabled, turned off) | 34.7604 | kWh | Calculated
Average annual unit energy (enabled, left on) | 41.6143 | kWh | Calculated
Average annual unit energy (not enabled, turned off) | 67.8901 | kWh | Calculated
Average annual unit energy (not enabled, left on) | 280.5113 | kWh | Calculated
Average annual unit energy consumption | 212.4725 | kWh | Calculated | 80 | NOT THIS USES DIFF WATTAGES; NOTE OUR TOOL USES QUALIFIED WATTAGES
note, LBNL and ICF recommend using 429 kWh, which is consistent with the 0% enabled of others (5/30/06)
Conventional Unit
Initial cost per unit (estimated retail price) | 150 |  | Assumes conventional model has the same price as ENERGY STAR qualified unit.
Average hourly energy in "active" mode | 65 | watts | LBNL 2005
Average hourly energy in "deep sleep" mode | NA | watts | LBNL 2005
Average hourly energy in "off" mode | 1.05 | watts | LBNL 2005
Average annual unit energy (not enabled, turned off) | 131.0918 | kWh | Calculated
Average annual unit energy (not enabled, left on) | 569.4 | kWh | Calculated
Average annual unit energy consumption | 429.1414 | kWh | Calculated | 429
19+" CRT Monitor
ENERGY STAR Qualified Unit
Initial cost per unit (estimated retail price) | 225 |  | Industry Data 2005
Average hourly energy in "active" mode | 65.0924 | watts | LBNL 2005
Average hourly energy in "deep sleep" mode | 2 | watts | LBNL 2005
Average hourly energy in "off" mode | 1 | watts | LBNL 2005
Average annual unit energy (enabled, turned off) | 61.3015 | kWh | Calculated
Average annual unit energy (enabled, left on) | 68.1555 | kWh | Calculated
Average annual unit energy (not enabled, turned off) | 130.9253 | kWh | Calculated
Average annual unit energy (not enabled, left on) | 570.2098 | kWh | Calculated
Average annual unit energy consumption | 429.6387 | kWh | Calculated | 150
Conventional Unit
Initial cost per unit (estimated retail price) | 225 |  | Assumes conventional model has the same price as ENERGY STAR qualified unit.
Average hourly energy in "active" mode | 94.125 | watts | LBNL 2005
Average hourly energy in "deep sleep" mode | NA | watts | LBNL 2005
Average hourly energy in "off" mode | 1.05 | watts | LBNL 2005
Average annual unit energy (not enabled, turned off) | 186.6064 | kWh | Calculated
Average annual unit energy (not enabled, left on) | 824.535 | kWh | Calculated
Average annual unit energy consumption | 620.3978 | kWh | Calculated | 620
Maintenance
ENERGY STAR Qualified Unit
Lifetime maintenance cost | 0 |  | Assumes that unit is traded in or no longer used at the end of expected lifetime.
Conventional Unit
Lifetime maintenance cost | 0 |  | Assumes that unit is traded in or no longer used at the end of expected lifetime.
Usage
All Monitors
Lifetime | 4 | years | LBNL 2005 | not used
Number of days in use per year | 264 | days/year | LBNL 2005 | used for avg # of hrs in XX mode/year |  |  | 0.72329
Percent of units turned on each day | 76%
Enablement scenario for ENERGY STAR qualified units |  |  |  | given as on website (5/19/06)
LCD | 0% |  | LBNL 2005 | 81%
CRT | 0% |  | LBNL 2005 | 77%
Percent of units left on 24 hours a day
LCD | 82% |  | LBNL 2005
CRT | 68% |  | LBNL 2005
ENERGY STAR Qualified Unit
Number of hours in "active" mode per day | 4 | hours/day | LBNL 2005 | 2.1988 | h/d | 15.3916 | h/wk | 19
Number of hours in "sleep" mode per day | 5.5 | hours/day | LBNL 2005 | 3.0233 | h/d | 21.1634 |  | 61
Number of hours in "off" mode per day | 14.5 | hours/day | LBNL 2005 | 7.9706 | h/d | 55.7944 |  | 88
Average number of hours in "active" mode per year | 802.56 | hours/year | Calculated. | 15.4338 |  | 92.3494 | 168 | 168
Average number of hours in "sleep" mode per year | 1103.52 | hours/year | Calculated. | 21.2215
Average number of hours in "off" mode per year | 6853.92 | hours/year | Calculated. | 131.8062
Conventional Unit |  |  |  | 168.4615
Number of hours in "active" mode per day | 9.5 | hours/day | LBNL 2005
Number of hours in "deep sleep" mode per day | 0 | hours/day | LBNL 2005
Number of hours in "off" mode per day | 14.5 | hours/day | LBNL 2005
Average number of hours in "active" mode per year | 1906.08 | hours/year | Calculated. | 36.6554
Average number of hours in "sleep" mode per year | 0 | hours/year | Calculated. | 0
Average number of hours in "off" mode per year | 6853.92 | hours/year | Calculated. | 131.8062
Discount Rate
Commercial and Residential Discount Rate (real) | 4% |  | A real discount rate of 4 percent is assumed, which is roughly equivalent to the nominal discount rate of 7 percent (4 percent real discount rate + 3 percent inflation rate).
Energy Prices
2004 Commercial Electricity Price | 0.071 | $/kWh | EPA 2003
2004 Residential Electricity Price | 0.085 | $/kWh | EPA 2003
CO2 Emissions Factors
Electricity CO2 Emission Factors | 1.43 | lbs CO2/kWh | EPA 2003 | not used
CO2 Equivalents
Annual CO2 sequestration per forested acre | 7333 | lbs CO2/yr | EPA 2003 | not used
Annual CO2 emissions for "average" passenger car | 11560 | lbs CO2/yr | EPA 2003 | not used
Last updated: 10/05
If you have any questions, please contact ESCalcs@cadmusgroup.com.
For this tool, currently uses data for middle sized (I.e., 17") monitors. |  |  |  | 168.4615
Assumptions for Computer Monitors
USED FOR IN-USE CALCULATIONS (data entered in sheet 3b) | [7 empty] | USED FOR PURCHASING CALCULATIONS (data entered on sheet 3a and 3c):
[9 empty] | For EPEAT Calculations EnergyStar 3.0 |  |  | For EPEAT Calculations EnergyStar 4.0/4.1
Category | 3.0 Value |  | Data Source | 4.0/4.1 Value |  | Data Source |  | Category (Product 1) | 3.0 Value |  | Data Source | 4.0/4.1 Value |  | Data Source
Power | [7 empty] | Power
17" LCD Monitor | [7 empty] | 17" LCD Monitor
ENERGY STAR Qualified Unit | [7 empty] | ENERGY STAR Qualified Unit
Initial cost per unit (estimated retail price) | 330 |  | Industry Data 2005 | 330 |  | Industry Data 2005 |  | Initial cost per unit (estimated retail price) | 330 |  | Industry Data 2005 | 330 |  | Industry Data 2005
Average hourly energy in "active" mode | 41.4713 | watts | Vokes & Sanchez 2008 | 27.776 | watts | Vokes & Sanchez 2008 |  | Average hourly energy in "active" mode | 41.4713 | watts | Vokes & Sanchez 2008 | 27.776 | watts | Vokes & Sanchez 2008
Average hourly energy in "idle" mode | NA | watts | Vokes & Sanchez 2008 | NA | watts | Vokes & Sanchez 2008 |  | Average hourly energy in "idle" mode | NA | watts | Vokes & Sanchez 2008 | NA | watts | Vokes & Sanchez 2008
Average hourly energy in "sleep" mode | 3.3 | watts | Vokes & Sanchez 2008 | 0.92416 | watts | Vokes & Sanchez 2008 |  | Average hourly energy in "sleep" mode | 3.3 | watts | Vokes & Sanchez 2008 | 0.92416 | watts | Vokes & Sanchez 2008
Average hourly energy in "off" mode | 1.88 | watts | Vokes & Sanchez 2008 | 0.69169 | watts | Vokes & Sanchez 2008 |  | Average hourly energy in "off" mode | 1.88 | watts | Vokes & Sanchez 2008 | 0.69169 | watts | Vokes & Sanchez 2008
Average annual unit energy (enabled, turned off) | 49.8102 | kWh/y | Calculated | 28.0525 | kWh/y | Calculated |  | Average annual unit energy (enabled, turned off) | 49.8102 | kWh | Calculated | 28.0525 | kWh | Calculated
Average annual unit energy (enabled, left on) | 59.5428 | kWh/y | Calculated | 29.6459 | kWh/y | Calculated |  | Average annual unit energy (enabled, left on) | 59.5428 | kWh | Calculated | 29.6459 | kWh | Calculated
Average annual unit energy (not enabled, turned off) | 91.933 | kWh/y | Calculated | 57.6841 | kWh/y | Calculated |  | Average annual unit energy (not enabled, turned off) | 91.933 | kWh | Calculated | 57.6841 | kWh | Calculated
Average annual unit energy (not enabled, left on) | 363.2888 | kWh/y | Calculated | 243.3182 | kWh/y | Calculated |  | Average annual unit energy (not enabled, left on) | 363.2888 | kWh | Calculated | 243.3182 | kWh | Calculated
Average annual unit energy consumption | 0 | kWh/y | Calculated based on user input | 0 | kWh/y | Calculated based on user input |  | Average annual unit energy consumption | 0 | kWh/y | Calculated based on user input | 0 | kWh/y | Calculated based on user input
17" CRT Monitor | [7 empty] | 17" CRT Monitor
ENERGY STAR Qualified Unit | [7 empty] | ENERGY STAR Qualified Unit
Initial cost per unit (estimated retail price) | 150 |  | Industry Data 2005 | 150 |  | Industry Data 2005 |  | Initial cost per unit (estimated retail price) | 150 |  | Industry Data 2005 | 150 |  | Industry Data 2005
Average hourly energy in "active" mode | 73.4319 | watts | Vokes & Sanchez 2008 | 35.139 | watts | Vokes & Sanchez 2008 |  | Average hourly energy in "active" mode | 73.4319 | watts | Vokes & Sanchez 2008 | 35.139 | watts | Vokes & Sanchez 2008
Average hourly energy in "idle" mode | NA | watts | Vokes & Sanchez 2008 | NA | watts | Vokes & Sanchez 2008 |  | Average hourly energy in "idle" mode | NA | watts | Vokes & Sanchez 2008 | NA | watts | Vokes & Sanchez 2008
Average hourly energy in "sleep" mode | 3.4 | watts | Vokes & Sanchez 2008 | 2 | watts | Vokes & Sanchez 2008 |  | Average hourly energy in "sleep" mode | 3.4 | watts | Vokes & Sanchez 2008 | 2 | watts | Vokes & Sanchez 2008
Average hourly energy in "off" mode | 1.05 | watts | Vokes & Sanchez 2008 | 0.92416 | watts | Vokes & Sanchez 2008 |  | Average hourly energy in "off" mode | 1.05 | watts | Vokes & Sanchez 2008 | 0.92416 | watts | Vokes & Sanchez 2008
Average annual unit energy (enabled, turned off) | 69.8821 | kWh/y | Calculated | 36.7424 | kWh/y | Calculated |  | Average annual unit energy (enabled, turned off) | 69.8821 | kWh | Calculated | 36.7424 | kWh | Calculated
Average annual unit energy (enabled, left on) | 85.9888 | kWh/y | Calculated | 44.1161 | kWh/y | Calculated |  | Average annual unit energy (enabled, left on) | 85.9888 | kWh | Calculated | 44.1161 | kWh | Calculated
Average annual unit energy (not enabled, turned off) | 147.1637 | kWh/y | Calculated | 73.3119 | kWh/y | Calculated |  | Average annual unit energy (not enabled, turned off) | 147.1637 | kWh | Calculated | 73.3119 | kWh | Calculated
Average annual unit energy (not enabled, left on) | 643.2635 | kWh/y | Calculated | 307.8179 | kWh/y | Calculated |  | Average annual unit energy (not enabled, left on) | 643.2635 | kWh | Calculated | 307.8179 | kWh | Calculated
Average annual unit energy consumption | 0 | kWh/y | Calculated based on user input | 0 | kWh/y | Calculated based on user input |  | Average annual unit energy consumption | 0 | kWh/y | Calculated based on user input | 0 | kWh/y | Calculated based on user input
Usage | [7 empty] | Usage
All Monitors | [7 empty] | All Monitors
Lifetime | 4 | years | LBNL 2005 | 4 | years | LBNL 2005 |  | Lifetime | 4 | years | LBNL 2005 | 4 | years | LBNL 2005
Number of days in use per year | 264 | days/year | LBNL 2005 | 264 | days/year | LBNL 2005 |  | Number of days in use per year | 264 | days/year | LBNL 2005 | 264 | days/year | LBNL 2005
Percent of units turned on each day | 76% |  | LBNL 2005 | 76% |  | LBNL 2005 |  | Percent of units turned on each day | 76% |  | LBNL 2005 | 76% |  | LBNL 2005
Enablement scenario for ENERGY STAR qualified units | [7 empty] | Enablement scenario for ENERGY STAR qualified units
LCD | no input |  | user input; sheet 3b | no input |  | user input; sheet 3b |  | LCD | no input |  | user input; sheet 3c | no input |  | user input; sheet 3c
CRT | no input |  | user input; sheet 3b | no input |  | user input; sheet 3b |  | CRT | no input |  | user input; sheet 3c | no input |  | user input; sheet 3c
Percent of units left on 24 hours a day | [7 empty] | Percent of units left on 24 hours a day
LCD | 82% |  | LBNL 2005 | 68% |  | LBNL 2005 |  | LCD | 82% |  | LBNL 2005 | 68% |  | LBNL 2005
CRT | 68% |  | LBNL 2005 | 68% |  | LBNL 2005 |  | CRT | 68% |  | LBNL 2005 | 68% |  | LBNL 2005
ENERGY STAR Qualified Unit | [7 empty] | ENERGY STAR Qualified Unit
Number of hours in "active" mode per day | 4 | hours/day | LBNL 2005 | 4 | hours/day | LBNL 2005 |  | Number of hours in "active" mode per day | 4 | hours/day | LBNL 2005 | 4 | hours/day | LBNL 2005
Average hourly energy in "idle" mode per day | NA | hours/day | Vokes & Sanchez 2008 | NA | hours/day | Vokes & Sanchez 2008 |  | Number of hours in "idle" mode per day | NA | hours/day | Vokes & Sanchez 2008 | NA | hours/day | Vokes & Sanchez 2008
Average hourly energy in "sleep" mode per day | 5.5 | hours/day | LBNL 2005 | 5.5 | hours/day | LBNL 2005 |  | Number of hours in "sleep" mode per day | 5.5 | hours/day | LBNL 2005 | 5.5 | hours/day | LBNL 2005
Number of hours in "off" mode per day | 14.5 | hours/day | LBNL 2005 | 14.5 | hours/day | LBNL 2005 |  | Number of hours in "off" mode per day | 14.5 | hours/day | LBNL 2005 | 14.5 | hours/day | LBNL 2005
Average number of hours in "active" mode per year | 802.56 | hours/year | Calculated. | 802.56 | hours/year | Calculated. |  | Average number of hours in "active" mode per year | 802.56 | hours/year | Calculated. | 802.56 | hours/year | Calculated.
Number of hours in "idle" mode per year | NA | hours/year | Vokes & Sanchez 2008 | NA | hours/year | Vokes & Sanchez 2008 |  | Number of hours in "idle" mode per year | NA |  |  | NA
Average number of hours in "sleep" mode per year | 1103.52 | hours/year | Calculated. | 1103.52 | hours/year | Calculated. |  | Average number of hours in "sleep" mode per year | 1103.52 | hours/year | Calculated. | 1103.52 | hours/year | Calculated.
Average number of hours in "off" mode per year | 6853.92 | hours/year | Calculated. | 6853.92 | hours/year | Calculated. |  | Average number of hours in "off" mode per year | 6853.92 | hours/year | Calculated. | 6853.92 | hours/year | Calculated.
Conventional Unit | [7 empty] | Conventional Unit
Number of hours in "active" mode per day | 9.5 | hours/day | LBNL 2005 | 9.5 | hours/day | LBNL 2005 |  | Number of hours in "active" mode per day | 9.5 | hours/day | LBNL 2005 | 9.5 | hours/day | LBNL 2005
Average hourly energy in "idle" mode per day
Number of hours in "sleep" mode per day | 0 | hours/day | LBNL 2005 | 0 | hours/day | LBNL 2005 |  | Number of hours in "deep sleep" mode per day | 0 | hours/day | LBNL 2005 | 0 | hours/day | LBNL 2005
Number of hours in "off" mode per day | 14.5 | hours/day | LBNL 2005 | 14.5 | hours/day | LBNL 2005 |  | Number of hours in "off" mode per day | 14.5 | hours/day | LBNL 2005 | 14.5 | hours/day | LBNL 2005
Average number of hours in "active" mode per year | 1906.08 | hours/year | Calculated. | 1906.08 | hours/year | Calculated. |  | Average number of hours in "active" mode per year | 1906.08 | hours/year | Calculated. | 1906.08 | hours/year | Calculated.
Average number of hours in "sleep" mode per year | 0 | hours/year | Calculated. | 0 | hours/year | Calculated. |  | Average number of hours in "sleep" mode per year | 0 | hours/year | Calculated. | 0 | hours/year | Calculated.
Average number of hours in "off" mode per year | 6853.92 | hours/year | Calculated. | 6853.92 | hours/year | Calculated. |  | Average number of hours in "off" mode per year | 6853.92 | hours/year | Calculated. | 6853.92 | hours/year | Calculated.
LBNL 2005: Lawrence Berkeley Livermore Laboratory (as referenced in the ENERGY STAR Web site).
The calculations are based on those in the ENERGY STAR WEBSITE CALCULATOR: | [8 empty] | For EPEAT Calculations EnergyStar 3.0 |  |  | For EPEAT Calculations EnergyStar 4.0
http://www.energystar.gov/index.cfm?c=bulk_purchasing.bus_purchasing (scroll down to "Office products" and click on "monitors" | [7 empty] | Category (Product 2) | 3.0 Value |  | Data Source | 4.0/4.1 Value |  | Data Source
Vokes, K. and M. Sanchez, 2008. Personal communication with K. Vokes of U.S. EPA, ENERGY STAR® Program and M. Sanchez of Lawrence Berkeley Livermore Laboratory | [7 empty] | Power
(LBNL) (referencing Ccap ENERGY STAR database), May 2008. | [7 empty] | 17" LCD Monitor
ENERGY STAR Qualified Unit
[8 empty] | Initial cost per unit (estimated retail price) | 330 |  | Industry Data 2005 | 330 |  | Industry Data 2005
[8 empty] | Average hourly energy in "active" mode | 41.4713 | watts | Vokes & Sanchez 2008 | 27.776 | watts | Vokes & Sanchez 2008
[8 empty] | Average hourly energy in "idle" mode | NA | watts | Vokes & Sanchez 2008 | NA | watts | Vokes & Sanchez 2008
[8 empty] | Average hourly energy in "sleep" mode | 3.3 | watts | Vokes & Sanchez 2008 | 0.92416 | watts | Vokes & Sanchez 2008
[8 empty] | Average hourly energy in "off" mode | 1.88 | watts | Vokes & Sanchez 2008 | 0.69169 | watts | Vokes & Sanchez 2008
[8 empty] | Average annual unit energy (enabled, turned off) | 49.8102 | kWh | Calculated | 28.0525 | kWh | Calculated
[8 empty] | Average annual unit energy (enabled, left on) | 59.5428 | kWh | Calculated | 29.6459 | kWh | Calculated
[8 empty] | Average annual unit energy (not enabled, turned off) | 91.933 | kWh | Calculated | 57.6841 | kWh | Calculated
[8 empty] | Average annual unit energy (not enabled, left on) | 363.2888 | kWh | Calculated | 243.3182 | kWh | Calculated
[8 empty] | Average annual unit energy consumption | 0 | kWh/y | Calculated based on user input | 0 | kWh/y | Calculated based on user input
17" CRT Monitor
ENERGY STAR Qualified Unit
[8 empty] | Initial cost per unit (estimated retail price) | 150 |  | Industry Data 2005 | 150 |  | Industry Data 2005
[8 empty] | Average hourly energy in "active" mode | 73.4319 | watts | Vokes & Sanchez 2008 | 35.139 | watts | Vokes & Sanchez 2008
[8 empty] | Average hourly energy in "idle" mode | NA | watts | Vokes & Sanchez 2008 | NA | watts | Vokes & Sanchez 2008
[8 empty] | Average hourly energy in "sleep" mode | 3.4 | watts | Vokes & Sanchez 2008 | 2 | watts | Vokes & Sanchez 2008
[8 empty] | Average hourly energy in "off" mode | 1.05 | watts | Vokes & Sanchez 2008 | 0.92416 | watts | Vokes & Sanchez 2008
[8 empty] | Average annual unit energy (enabled, turned off) | 69.8821 | kWh | Calculated | 36.7424 | kWh | Calculated
[8 empty] | Average annual unit energy (enabled, left on) | 85.9888 | kWh | Calculated | 44.1161 | kWh | Calculated
[8 empty] | Average annual unit energy (not enabled, turned off) | 147.1637 | kWh | Calculated | 73.3119 | kWh | Calculated
[8 empty] | Average annual unit energy (not enabled, left on) | 643.2635 | kWh | Calculated | 307.8179 | kWh | Calculated
[8 empty] | Average annual unit energy consumption | 0 | kWh/y | Calculated based on user input | 0 | kWh/y | Calculated based on user input
Usage
All Monitors
[8 empty] | Lifetime | 4 | years | LBNL 2005 | 4 | years | LBNL 2005
[8 empty] | Number of days in use per year | 264 | days/year | LBNL 2005 | 264 | days/year | LBNL 2005
[8 empty] | Percent of units turned on each day | 76% |  | LBNL 2005 | 76% |  | LBNL 2005
Enablement scenario for ENERGY STAR qualified units
[8 empty] | LCD | no input |  | user input; sheet 3c | no input |  | user input; sheet 3c
[8 empty] | CRT | no input |  | user input; sheet 3c | no input |  | user input; sheet 3c
Percent of units left on 24 hours a day
[8 empty] | LCD | 82% |  | LBNL 2005 | 68% |  | LBNL 2005
[8 empty] | CRT | 68% |  | LBNL 2005 | 68% |  | LBNL 2005
ENERGY STAR Qualified Unit
[8 empty] | Number of hours in "active" mode per day | 4 | hours/day | LBNL 2005 | 4 | hours/day | LBNL 2005
[8 empty] | Number of hours in "idle" mode per day | NA | hours/day | Vokes & Sanchez 2008 | NA | hours/day | Vokes & Sanchez 2008
[8 empty] | Number of hours in "sleep" mode per day | 5.5 | hours/day | LBNL 2005 | 5.5 | hours/day | LBNL 2005
[8 empty] | Number of hours in "off" mode per day | 14.5 | hours/day | LBNL 2005 | 14.5 | hours/day | LBNL 2005
[8 empty] | Average number of hours in "active" mode per year | 802.56 | hours/year | Calculated. | 802.56 | hours/year | Calculated.
[8 empty] | Number of hours in "idle" mode per year | NA |  |  | NA
[8 empty] | Average number of hours in "sleep" mode per year | 1103.52 | hours/year | Calculated. | 1103.52 | hours/year | Calculated.
[8 empty] | Average number of hours in "off" mode per year | 6853.92 | hours/year | Calculated. | 6853.92 | hours/year | Calculated.
Conventional Unit
[8 empty] | Number of hours in "active" mode per day | 9.5 | hours/day | LBNL 2005 | 9.5 | hours/day | LBNL 2005
[8 empty] | Number of hours in "deep sleep" mode per day | 0 | hours/day | LBNL 2005 | 0 | hours/day | LBNL 2005
[8 empty] | Number of hours in "off" mode per day | 14.5 | hours/day | LBNL 2005 | 14.5 | hours/day | LBNL 2005
[8 empty] | Average number of hours in "active" mode per year | 1906.08 | hours/year | Calculated. | 1906.08 | hours/year | Calculated.
[8 empty] | Average number of hours in "sleep" mode per year | 0 | hours/year | Calculated. | 0 | hours/year | Calculated.
[8 empty] | Average number of hours in "off" mode per year | 6853.92 | hours/year | Calculated. | 6853.92 | hours/year | Calculated.
[9 empty] | For EPEAT Calculations EnergyStar 3.0 |  |  | For EPEAT Calculations EnergyStar 4.0
[8 empty] | Category (Product 3) | 3.0 Value |  | Data Source | 4.0/4.1 Value |  | Data Source
Power
17" LCD Monitor
ENERGY STAR Qualified Unit
[8 empty] | Initial cost per unit (estimated retail price) | 330 |  | Industry Data 2005 | 330 |  | Industry Data 2005
[8 empty] | Average hourly energy in "active" mode | 41.4713 | watts | Vokes & Sanchez 2008 | 27.776 | watts | Vokes & Sanchez 2008
[8 empty] | Average hourly energy in "idle" mode | NA | watts | Vokes & Sanchez 2008 | NA | watts | Vokes & Sanchez 2008
[8 empty] | Average hourly energy in "sleep" mode | 3.3 | watts | Vokes & Sanchez 2008 | 0.92416 | watts | Vokes & Sanchez 2008
[8 empty] | Average hourly energy in "off" mode | 1.88 | watts | Vokes & Sanchez 2008 | 0.69169 | watts | Vokes & Sanchez 2008
[8 empty] | Average annual unit energy (enabled, turned off) | 49.8102 | kWh | Calculated | 28.0525 | kWh | Calculated
[8 empty] | Average annual unit energy (enabled, left on) | 59.5428 | kWh | Calculated | 29.6459 | kWh | Calculated
[8 empty] | Average annual unit energy (not enabled, turned off) | 91.933 | kWh | Calculated | 57.6841 | kWh | Calculated
[8 empty] | Average annual unit energy (not enabled, left on) | 363.2888 | kWh | Calculated | 243.3182 | kWh | Calculated
[8 empty] | Average annual unit energy consumption | 0 | kWh/y | Calculated based on user input | 0 | kWh/y | Calculated based on user input
17" CRT Monitor
ENERGY STAR Qualified Unit
[8 empty] | Initial cost per unit (estimated retail price) | 150 |  | Industry Data 2005 | 150 |  | Industry Data 2005
[8 empty] | Average hourly energy in "active" mode | 73.4319 | watts | Vokes & Sanchez 2008 | 35.139 | watts | Vokes & Sanchez 2008
[8 empty] | Average hourly energy in "idle" mode | NA | watts | Vokes & Sanchez 2008 | NA | watts | Vokes & Sanchez 2008
[8 empty] | Average hourly energy in "sleep" mode | 3.4 | watts | Vokes & Sanchez 2008 | 2 | watts | Vokes & Sanchez 2008
[8 empty] | Average hourly energy in "off" mode | 1.05 | watts | Vokes & Sanchez 2008 | 0.92416 | watts | Vokes & Sanchez 2008
[8 empty] | Average annual unit energy (enabled, turned off) | 69.8821 | kWh | Calculated | 36.7424 | kWh | Calculated
[8 empty] | Average annual unit energy (enabled, left on) | 85.9888 | kWh | Calculated | 44.1161 | kWh | Calculated
[8 empty] | Average annual unit energy (not enabled, turned off) | 147.1637 | kWh | Calculated | 73.3119 | kWh | Calculated
[8 empty] | Average annual unit energy (not enabled, left on) | 643.2635 | kWh | Calculated | 307.8179 | kWh | Calculated
[8 empty] | Average annual unit energy consumption | 0 | kWh/y | Calculated based on user input | 0 | kWh/y | Calculated based on user input
Usage
All Monitors
[8 empty] | Lifetime | 4 | years | LBNL 2005 | 4 | years | LBNL 2005
[8 empty] | Number of days in use per year | 264 | days/year | LBNL 2005 | 264 | days/year | LBNL 2005
[8 empty] | Percent of units turned on each day | 76% |  |  | 76%
Enablement scenario for ENERGY STAR qualified units
[8 empty] | LCD | no input |  | user input; sheet 3c | no input |  | user input; sheet 3c
[8 empty] | CRT | no input |  | user input; sheet 3c | no input |  | user input; sheet 3c
Percent of units left on 24 hours a day
[8 empty] | LCD | 82% |  | LBNL 2005 | 68% |  | LBNL 2005
[8 empty] | CRT | 68% |  | LBNL 2005 | 68% |  | LBNL 2005
ENERGY STAR Qualified Unit
[8 empty] | Number of hours in "active" mode per day | 4 | hours/day | LBNL 2005 | 4 | hours/day | LBNL 2005
[8 empty] | Number of hours in "idle" mode per day | NA | hours/day | Vokes & Sanchez 2008 | NA | hours/day | Vokes & Sanchez 2008
[8 empty] | Number of hours in "sleep" mode per day | 5.5 | hours/day | LBNL 2005 | 5.5 | hours/day | LBNL 2005
[8 empty] | Number of hours in "off" mode per day | 14.5 | hours/day | LBNL 2005 | 14.5 | hours/day | LBNL 2005
[8 empty] | Average number of hours in "active" mode per year | 802.56 | hours/year | Calculated. | 802.56 | hours/year | Calculated.
[8 empty] | Number of hours in "idle" mode per year | NA |  |  | NA
[8 empty] | Average number of hours in "sleep" mode per year | 1103.52 | hours/year | Calculated. | 1103.52 | hours/year | Calculated.
[8 empty] | Average number of hours in "off" mode per year | 6853.92 | hours/year | Calculated. | 6853.92 | hours/year | Calculated.
Conventional Unit
[8 empty] | Number of hours in "active" mode per day | 9.5 | hours/day | LBNL 2005 | 9.5 | hours/day | LBNL 2005
[8 empty] | Number of hours in "deep sleep" mode per day | 0 | hours/day | LBNL 2005 | 0 | hours/day | LBNL 2005
[8 empty] | Number of hours in "off" mode per day | 14.5 | hours/day | LBNL 2005 | 14.5 | hours/day | LBNL 2005
[8 empty] | Average number of hours in "active" mode per year | 1906.08 | hours/year | Calculated. | 1906.08 | hours/year | Calculated.
[8 empty] | Average number of hours in "sleep" mode per year | 0 | hours/year | Calculated. | 0 | hours/year | Calculated.
[8 empty] | Average number of hours in "off" mode per year | 6853.92 | hours/year | Calculated. | 6853.92 | hours/year | Calculated.
Note on A212: Abt Associates Inc.: usage numbers not linked to Sheet 8c yet, but numbers are correct (6/08).
Note on I212: Abt Associates Inc.: usage numbers not linked to Sheet 8c yet, but numbers are correct (6/08).
Note on I270: Abt Associates Inc.: usage numbers not linked to Sheet 8c yet, but numbers are correct (6/08).
Note on I328: Abt Associates Inc.: usage numbers not linked to Sheet 8c yet, but numbers are correct (6/08).
Note on M314: Administrator: If no value was given by the user in Sheet 3c, 0 kWh is entered.
Note on M326: Administrator: If no value was given by user in Sheet 3c, o kWh is entered.

## 8f.EnergyStar notebook-Calcs
Assumptions for Notebook Computers (only ENERGY STAR 4.0 is applicable) |  |  |  | Key:
Value changes depending on user input in Sheet 3b (for Use calculations) or Sheet 3c (for Purchasing calculations)
USED FOR IN-USE CALCULATIONS (data entered in sheet 3b) | [6 empty] | USED FOR PURCHASING CALCULATIONS (data entered on sheet 3a and 3c):
Assumptions for Desktop Computers | [7 empty] | For EPEAT Calculations EnergyStar 3.0 |  |  | For EPEAT Calculations EnergyStar 4.0/4.1
Category | 3.0 Value |  | Data Source | 4.0/4.1 Value |  | Data Source | Category (Product 1) | 3.0 Value |  | Data Source | 4.0/4.1 Value |  | Data Source
Power | [6 empty] | Power
Notebook | [6 empty] | Notebook
ENERGY STAR Qualified Unit | [6 empty] | ENERGY STAR Qualified Unit
Average hourly energy in active mode(Wh) | 19.524 | watts | LBNL 2006 (ccap office 060801) | 16.4 | watts | Vokes & Sanchez 2008 | Average hourly energy in active mode(Wh) | 19.524 | watts | LBNL 2006 (ccap office 060801) | 16.4 | watts | LBNL 2006 (ccap office 060801)
Average hourly energy in idle mode(Wh) | 19.524 | watts | LBNL 2006 (ccap office 060801) | 16.4 | watts | Vokes & Sanchez 2008 | Average hourly energy in idle mode(Wh) | 19.524 | watts | LBNL 2006 (ccap office 060801) | 16.4 | watts | LBNL 2006 (ccap office 060801)
Average hourly energy in "sleep" mode(Wh) | 1.425 | watts | LBNL 2006 (ccap office 060801) | 1.1964 | watts | Vokes & Sanchez 2008 | Average hourly energy in suspend mode(Wh) | 1.425 | watts | LBNL 2006 (ccap office 060801) | 1.1964 | watts | LBNL 2006 (ccap office 060801)
Average hourly energy in charge mode(Wh) | 18.2437 | watts | LBNL 2006 (ccap office 060801) | 18.2437 | watts | Vokes & Sanchez 2008 | Average hourly energy in charge mode(Wh) | 18.2437 | watts | LBNL 2006 (ccap office 060801) | 18.2437 | watts | LBNL 2006 (ccap office 060801)
Average hourly energy in off mode(Wh) | 0.919 | watts | LBNL 2006 (ccap office 060801) | 0.77175 | watts | Vokes & Sanchez 2008 | Average hourly energy in off mode(Wh) | 0.919 | watts | LBNL 2006 (ccap office 060801) | 0.77175 | watts | LBNL 2006 (ccap office 060801)
Avg. Annual energy, primary, enabled, turned off | 23.5404 | kWh/y | Calculated | 19.7717 | kWh/y | Calculated | Avg. Annual energy, primary, enabled, turned off | 23.5404 | kWh/y | Calculated | 19.7717 | kWh/y | Calculated
Avg. Annual energy, primary, enabled, left on | 27.0085 | kWh/y | Calculated | 22.6819 | kWh/y | Calculated | Avg. Annual energy, primary, enabled, left on | 27.0085 | kWh/y | Calculated | 22.6819 | kWh/y | Calculated
Avg. Annual energy, primary, not enabled, turned off | 43.5131 | kWh/y | Calculated | 36.5492 | kWh/y | Calculated | Avg. Annual energy, primary, not enabled, turned off | 43.5131 | kWh/y | Calculated | 36.5492 | kWh/y | Calculated
Avg. Annual energy , primary, not enabled, left on | 171.0302 | kWh/y | Calculated | 143.664 | kWh/y | Calculated | Avg. Annual energy , primary, not enabled, left on | 171.0302 | kWh/y | Calculated | 143.664 | kWh/y | Calculated
Avg. Annual energy, not primary, enabled (on) | 27.0085 | kWh/y | Calculated | 22.6819 | kWh/y | Calculated | Avg. Annual energy, not primary, enabled | 27.0085 | kWh/y | Calculated | 22.6819 | kWh/y | Calculated
Avg. Annual energy, not primary, not enabled (on) | 26.3574 | kWh/y | Calculated | 22.14 | kWh/y | Calculated | Avg. Annual energy, not primary, not enabled | 26.3574 | kWh/y | Calculated | 22.14 | kWh/y | Calculated
Average annual unit energy consumption | 0 | kWh/y | Calculated based on user input | 0 | kWh/y | Calculated based on user input | Average annual unit energy consumption | 0 | kWh/y | Calculated based on user input | 0 | kWh/y | Calculated based on user input
Usage | [6 empty] | Usage
Lifetime | 4 | years | LBNL 2005 | 4 | years | LBNL 2005 | Lifetime | 4 | years | LBNL 2005 | 4 | years | LBNL 2005
Number of days in use (for primary) | 264 | days | LBNL 2005 | 264 | days | LBNL 2005 | Number of days in use (for primary) | 264 | days | LBNL 2005 | 264 | days | LBNL 2005
Number of days in use (for non-primary) | 90 | days | Vokes & Sanchez 2008 | 90 | days | LBNL 2007 | Number of days in use (for non-primary) | 90 | days | Vokes & Sanchez 2008 | 90 | days | LBNL 2007
% networked | 80% |  | LBNL 2006 (ccap office 060801) | 90% |  | Vokes & Sanchez 2008 | % networked | 80% |  | LBNL 2006 (ccap office 060801) | 90% |  | Vokes & Sanchez 2008
% units turned on per day (for primary) | 76% |  | LBNL 2005 | 76% |  | LBNL 2005 | % units turned on per day (for primary) | 76% |  | LBNL 2005 | 76% |  | LBNL 2005
% units turned on per day (for non-primary) | 100% |  | Vokes & Sanchez 2008 | 100% |  | Vokes & Sanchez 2008 | % units turned on per day (for non-primary) | 100% |  | Vokes & Sanchez 2008 | 100% |  | Vokes & Sanchez 2008
% of units left on 24 hrs/day | 64% |  | LBNL 2006 (ccap office 060801) | 64% |  | LBNL 2006 (ccap office 060801) | % of units left on 24 hrs/day | 64% |  | LBNL 2006 (ccap office 060801) | 64% |  | LBNL 2006 (ccap office 060801)
% of units used as primary computer | 54% |  | LBNL 2006 (ccap office 060801) | 68% |  | Vokes & Sanchez 2008 | % of units used as primary computer | 54% |  | LBNL 2006 (ccap office 060801) | 68% |  | LBNL 2006 (ccap office 060801)
Enablement scenario for ENERGY STAR qualified units | no input |  | user input; sheet 3b | no input |  | user input; sheet 3b | Enablement scenario for ENERGY STAR qualified units | no input |  | user input; sheet 3c | no input |  | user input; sheet 3c
ENERGY STAR Qualified Unit (Primary) | [6 empty] | ENERGY STAR Qualified Unit (Primary)
Number of hours in "active" mode per day | 1 | hours/day | LBNL 2005 | 1 | hours/day | LBNL 2005 | Number of hours in "active" mode per day | 1 | hours/day | LBNL 2005 | 1 | hours/day | LBNL 2005
Number of hours in "idle" mode per day | 3 | hours/day | LBNL 2005 | 3 | hours/day | LBNL 2005 | Number of hours in "idle" mode per day | 3 | hours/day | LBNL 2005 | 3 | hours/day | LBNL 2005
Number of hours in "suspend" mode per day | 5.5 | hours/day | LBNL 2005 | 5.5 | hours/day | LBNL 2005 | Number of hours in "suspend" mode per day | 5.5 | hours/day | LBNL 2005 | 5.5 | hours/day | LBNL 2005
Number of hours in "charge" mode per day | NA | hours/day |  | NA | hours/day |  | Number of hours in "charge" mode per day | NA | hours/day |  | NA | hours/day
Number of hours in "off" mode per day | 14.5 | hours/day | LBNL 2005 | 14.5 | hours/day | LBNL 2005 | Number of hours in "off" mode per day | 14.5 | hours/day | LBNL 2005 | 14.5 | hours/day | LBNL 2005
Number of hours in "active" mode per year | 200.64 | hours/year | Calculated | 200.64 | hours/year | Calculated | Number of hours in "active" mode per year | 200.64 | hours/year | Calculated | 200.64 | hours/year | Calculated
Number of hours in "idle" mode per year | 601.92 | hours/year | Calculated | 601.92 | hours/year | Calculated | Number of hours in "idle" mode per year | 601.92 | hours/year | Calculated | 601.92 | hours/year | Calculated
Number of hours in "suspend=sleep" mode per year | 1103.52 | hours/year | Calculated | 1103.52 | hours/year | Calculated | Number of hours in "suspend=sleep" mode per year | 1103.52 | hours/year | Calculated | 1103.52 | hours/year | Calculated
Number of hours in "charge" mode per year | NA | hours/year | Vokes & Sanchez 2008 | NA | hours/year | Vokes & Sanchez 2008 | Number of hours in "charge" mode per year | NA | hours/year | Vokes & Sanchez 2008 | NA | hours/year | Vokes & Sanchez 2008
Number of hours in "off" mode per year | 6853.92 | hours/year | Calculated | 6853.92 | hours/year | Calculated | Number of hours in "off" mode per year | 6853.92 | hours/year | Calculated | 6853.92 | hours/year | Calculated
ENERGY STAR Qualified Unit (Not Primary) | [6 empty] | ENERGY STAR Qualified Unit (Not Primary)
Number of hours in "active" mode per day | 1 | hours/day | Vokes & Sanchez 2008 | 1 | hours/day | Vokes & Sanchez 2008 | Number of hours in "active" mode per day | 1 | hours/day | Vokes & Sanchez 2008 | 1 | hours/day | Vokes & Sanchez 2008
Number of hours in "idle" mode per day | 2 | hours/day | Vokes & Sanchez 2008 | 2 | hours/day | Vokes & Sanchez 2008 | Number of hours in "idle" mode per day | 2 | hours/day | Vokes & Sanchez 2008 | 2 | hours/day | Vokes & Sanchez 2008
Number of hours in "suspend=sleep" mode per day | 6 | hours/day | Vokes & Sanchez 2008 | 6 | hours/day | Vokes & Sanchez 2008 | Number of hours in "suspend=sleep" mode per day | 6 | hours/day | Vokes & Sanchez 2008 | 6 | hours/day | Vokes & Sanchez 2008
Number of hours in "charge" mode per day | 1 | hours/day | Vokes & Sanchez 2008 | 1 | hours/day | Vokes & Sanchez 2008 | Number of hours in "charge" mode per day | 1 | hours/day | Vokes & Sanchez 2008 | 1 | hours/day | Vokes & Sanchez 2008
Number of hours in "off" mode per day | 5 | hours/day | Vokes & Sanchez 2008 | 5 | hours/day | Vokes & Sanchez 2008 | Number of hours in "off" mode per day | 5 | hours/day | Vokes & Sanchez 2008 | 5 | hours/day | Vokes & Sanchez 2008
Number of hours in "active" mode per year | 90 | hours/year | Calculated | 90 | hours/year | Calculated | Number of hours in "active" mode per year | 90 | hours/year | Calculated | 90 | hours/year | Calculated
Number of hours in "idle" mode per year | 180 | hours/year | Calculated | 180 | hours/year | Calculated | Number of hours in "idle" mode per year | 180 | hours/year | Calculated | 180 | hours/year | Calculated
Number of hours in "suspend=sleep" mode per year | 540 | hours/year | Calculated | 540 | hours/year | Calculated | Number of hours in "suspend=sleep" mode per year | 540 | hours/year | Calculated | 540 | hours/year | Calculated
Number of hours in "charge" mode per year | 90 | hours/year | Calculated | 90 | hours/year | Calculated | Number of hours in "charge" mode per year | 90 | hours/year | Calculated | 90 | hours/year | Calculated
Number of hours in "off" mode per year | 450 | hours/year | Calculated | 450 | hours/year | Calculated | Number of hours in "off" mode per year | 450 | hours/year | Calculated | 450 | hours/year | Calculated
Number of hours "unplugged" per year | 7410 | hours/year | Calculated | 7410 | hours/year | Calculated | Number of hours "unplugged" per year | 7410 | hours/year | Calculated | 7410 | hours/year | Calculated
LBNL 2006: Lawrence Berkeley Livermore Laboratory ENERGY STAR "ccap-office-060801" spreadsheet, supplied by LBNL, Marla Sanchez, November, 2006.
EPA 2003: (see Energy Star Web site) | [7 empty] | For EPEAT Calculations EnergyStar 3.0 |  |  | For EPEAT Calculations EnergyStar 4.0/4.1
* Based on assumption that the baseline is equivalent to non-ENERGY STAR notebook in 2008, when the 4.0 specifications for notebooks expect to be in effect. | [6 empty] | Category (Product 2) | 3.0 Value |  | Data Source | 4.0/4.1 Value |  | Data Source
Vokes, K. and M. Sanchez, 2008. Personal communication with K. Vokes of U.S. EPA, ENERGY STAR® Program and M. Sanchez of Lawrence Berkeley Livermore Laboratory | [6 empty] | Power
(LBNL) (referencing Ccap ENERGY STAR database), May 2008. | [6 empty] | Notebook
ENERGY STAR Qualified Unit
[7 empty] | Average hourly energy in active mode(Wh) | 19.524 | watts | LBNL 2006 (ccap office 060801) | 16.4 | watts | LBNL 2006 (ccap office 060801)
[7 empty] | Average hourly energy in idle mode(Wh) | 19.524 | watts | LBNL 2006 (ccap office 060801) | 16.4 | watts | LBNL 2006 (ccap office 060801)
[7 empty] | Average hourly energy in suspend mode(Wh) | 1.425 | watts | LBNL 2006 (ccap office 060801) | 1.1964 | watts | LBNL 2006 (ccap office 060801)
[7 empty] | Average hourly energy in charge mode(Wh) | 18.2437 | watts | LBNL 2006 (ccap office 060801) | 18.2437 | watts | LBNL 2006 (ccap office 060801)
[7 empty] | Average hourly energy in off mode(Wh) | 0.919 | watts | LBNL 2006 (ccap office 060801) | 0.77175 | watts | LBNL 2006 (ccap office 060801)
[7 empty] | Avg. Annual energy, primary, enabled, turned off | 23.5404 | kWh/y | Calculated | 19.7717 | kWh/y | Calculated
[7 empty] | Avg. Annual energy, primary, enabled, left on | 27.0085 | kWh/y | Calculated | 22.6819 | kWh/y | Calculated
[7 empty] | Avg. Annual energy, primary, not enabled, turned off | 43.5131 | kWh/y | Calculated | 36.5492 | kWh/y | Calculated
[7 empty] | Avg. Annual energy , primary, not enabled, left on | 171.0302 | kWh/y | Calculated | 143.664 | kWh/y | Calculated
[7 empty] | Avg. Annual energy, not primary, enabled | 27.0085 | kWh/y | Calculated | 22.6819 | kWh/y | Calculated
[7 empty] | Avg. Annual energy, not primary, not enabled | 26.3574 | kWh/y | Calculated | 22.14 | kWh/y | Calculated
[7 empty] | Average annual unit energy consumption | 0 | kWh/y | Calculated based on user input | 0 | kWh/y | Calculated based on user input
Usage
[7 empty] | Lifetime | 4 | years | LBNL 2005 | 4 | years | LBNL 2005
[7 empty] | Number of days in use (for primary) | 264 | days | LBNL 2005 | 264 | days | LBNL 2005
[7 empty] | Number of days in use (for non-primary) | 90 | days | Vokes & Sanchez 2008 | 90 | days | LBNL 2007
[7 empty] | % networked | 80% |  | LBNL 2006 (ccap office 060801) | 90% |  | Vokes & Sanchez 2008
[7 empty] | % units turned on per day (for primary) | 76% |  | LBNL 2005 | 76% |  | LBNL 2005
[7 empty] | % units turned on per day (for non-primary) | 100% |  | Vokes & Sanchez 2008 | 100% |  | Vokes & Sanchez 2008
[7 empty] | % of units left on 24 hrs/day | 64% |  | LBNL 2006 (ccap office 060801) | 64% |  | LBNL 2006 (ccap office 060801)
[7 empty] | % of units used as primary computer | 54% |  | LBNL 2006 (ccap office 060801) | 68% |  | LBNL 2006 (ccap office 060801)
[7 empty] | Enablement scenario for ENERGY STAR qualified units | no input |  | user input; sheet 3c | no input |  | user input; sheet 3c
ENERGY STAR Qualified Unit (Primary)
[7 empty] | Number of hours in "active" mode per day | 1 | hours/day | LBNL 2005 | 1 | hours/day | LBNL 2005
[7 empty] | Number of hours in "idle" mode per day | 3 | hours/day | LBNL 2005 | 3 | hours/day | LBNL 2005
[7 empty] | Number of hours in "suspend" mode per day | 5.5 | hours/day | LBNL 2005 | 5.5 | hours/day | LBNL 2005
[7 empty] | Number of hours in "charge" mode per day | NA | hours/day |  | NA | hours/day
[7 empty] | Number of hours in "off" mode per day | 14.5 | hours/day | LBNL 2005 | 14.5 | hours/day | LBNL 2005
[7 empty] | Number of hours in "active" mode per year | 200.64 | hours/year | Calculated | 200.64 | hours/year | Calculated
[7 empty] | Number of hours in "idle" mode per year | 601.92 | hours/year | Calculated | 601.92 | hours/year | Calculated
[7 empty] | Number of hours in "suspend=sleep" mode per year | 1103.52 | hours/year | Calculated | 1103.52 | hours/year | Calculated
[7 empty] | Number of hours in "charge" mode per year | NA | hours/year | Vokes & Sanchez 2008 | NA | hours/year | Vokes & Sanchez 2008
[7 empty] | Number of hours in "off" mode per year | 6853.92 | hours/year | Calculated | 6853.92 | hours/year | Calculated
ENERGY STAR Qualified Unit (Not Primary)
[7 empty] | Number of hours in "active" mode per day | 1 | hours/day | Vokes & Sanchez 2008 | 1 | hours/day | Vokes & Sanchez 2008
[7 empty] | Number of hours in "idle" mode per day | 2 | hours/day | Vokes & Sanchez 2008 | 2 | hours/day | Vokes & Sanchez 2008
[7 empty] | Number of hours in "suspend=sleep" mode per day | 6 | hours/day | Vokes & Sanchez 2008 | 6 | hours/day | Vokes & Sanchez 2008
[7 empty] | Number of hours in "charge" mode per day | 1 | hours/day | Vokes & Sanchez 2008 | 1 | hours/day | Vokes & Sanchez 2008
[7 empty] | Number of hours in "off" mode per day | 5 | hours/day | Vokes & Sanchez 2008 | 5 | hours/day | Vokes & Sanchez 2008
[7 empty] | Number of hours in "active" mode per year | 90 | hours/year | Calculated | 90 | hours/year | Calculated
[7 empty] | Number of hours in "idle" mode per year | 180 | hours/year | Calculated | 180 | hours/year | Calculated
[7 empty] | Number of hours in "suspend=sleep" mode per year | 540 | hours/year | Calculated | 540 | hours/year | Calculated
[7 empty] | Number of hours in "charge" mode per year | 90 | hours/year | Calculated | 90 | hours/year | Calculated
[7 empty] | Number of hours in "off" mode per year | 450 | hours/year | Calculated | 450 | hours/year | Calculated
[7 empty] | Number of hours "unplugged" per year | 7410 | hours/year | Calculated | 7410 | hours/year | Calculated
[8 empty] | For EPEAT Calculations EnergyStar 3.0 |  |  | For EPEAT Calculations EnergyStar 4.0/4.1
[7 empty] | Category (Product 3) | 3.0 Value |  | Data Source | 4.0/4.1 Value |  | Data Source
Power
Notebook
ENERGY STAR Qualified Unit
[7 empty] | Average hourly energy in active mode(Wh) | 19.524 | watts | LBNL 2006 (ccap office 060801) | 16.4 | watts | LBNL 2006 (ccap office 060801)
[7 empty] | Average hourly energy in idle mode(Wh) | 19.524 | watts | LBNL 2006 (ccap office 060801) | 16.4 | watts | LBNL 2006 (ccap office 060801)
[7 empty] | Average hourly energy in suspend mode(Wh) | 1.425 | watts | LBNL 2006 (ccap office 060801) | 1.1964 | watts | LBNL 2006 (ccap office 060801)
[7 empty] | Average hourly energy in charge mode(Wh) | 18.2437 | watts | LBNL 2006 (ccap office 060801) | 18.2437 | watts | LBNL 2006 (ccap office 060801)
[7 empty] | Average hourly energy in off mode(Wh) | 0.919 | watts | LBNL 2006 (ccap office 060801) | 0.77175 | watts | LBNL 2006 (ccap office 060801)
[7 empty] | Avg. Annual energy, primary, enabled, turned off | 23.5404 | kWh/y | Calculated | 19.7717 | kWh/y | Calculated
[7 empty] | Avg. Annual energy, primary, enabled, left on | 27.0085 | kWh/y | Calculated | 22.6819 | kWh/y | Calculated
[7 empty] | Avg. Annual energy, primary, not enabled, turned off | 43.5131 | kWh/y | Calculated | 36.5492 | kWh/y | Calculated
[7 empty] | Avg. Annual energy , primary, not enabled, left on | 171.0302 | kWh/y | Calculated | 143.664 | kWh/y | Calculated
[7 empty] | Avg. Annual energy, not primary, enabled | 27.0085 | kWh/y | Calculated | 22.6819 | kWh/y | Calculated
[7 empty] | Avg. Annual energy, not primary, not enabled | 26.3574 | kWh/y | Calculated | 22.14 | kWh/y | Calculated
[7 empty] | Average annual unit energy consumption | 0 | kWh/y | Calculated based on user input | 0 | kWh/y | Calculated based on user input
Usage
[7 empty] | Lifetime | 4 | years | LBNL 2005 | 4 | years | LBNL 2005
[7 empty] | Number of days in use (for primary) | 264 | days | LBNL 2005 | 264 | days | LBNL 2005
[7 empty] | Number of days in use (for non-primary) | 90 | days | Vokes & Sanchez 2008 | 90 | days | LBNL 2007
[7 empty] | % networked | 80% |  | LBNL 2006 (ccap office 060801) | 90% |  | Vokes & Sanchez 2008
[7 empty] | % units turned on per day (for primary) | 76% |  | LBNL 2005 | 76% |  | LBNL 2005
[7 empty] | % units turned on per day (for non-primary) | 100% |  | Vokes & Sanchez 2008 | 100% |  | Vokes & Sanchez 2008
[7 empty] | % of units left on 24 hrs/day | 64% |  | LBNL 2006 (ccap office 060801) | 64% |  | LBNL 2006 (ccap office 060801)
[7 empty] | % of units used as primary computer | 54% |  | LBNL 2006 (ccap office 060801) | 68% |  | LBNL 2006 (ccap office 060801)
[7 empty] | Enablement scenario for ENERGY STAR qualified units | no input |  | user input; sheet 3c | no input |  | user input; sheet 3c
ENERGY STAR Qualified Unit (Primary)
[7 empty] | Number of hours in "active" mode per day | 1 | hours/day | LBNL 2005 | 1 | hours/day | LBNL 2005
[7 empty] | Number of hours in "idle" mode per day | 3 | hours/day | LBNL 2005 | 3 | hours/day | LBNL 2005
[7 empty] | Number of hours in "suspend" mode per day | 5.5 | hours/day | LBNL 2005 | 5.5 | hours/day | LBNL 2005
[7 empty] | Number of hours in "charge" mode per day | NA | hours/day |  | NA | hours/day
[7 empty] | Number of hours in "off" mode per day | 14.5 | hours/day | LBNL 2005 | 14.5 | hours/day | LBNL 2005
[7 empty] | Number of hours in "active" mode per year | 200.64 | hours/year | Calculated | 200.64 | hours/year | Calculated
[7 empty] | Number of hours in "idle" mode per year | 601.92 | hours/year | Calculated | 601.92 | hours/year | Calculated
[7 empty] | Number of hours in "suspend=sleep" mode per year | 1103.52 | hours/year | Calculated | 1103.52 | hours/year | Calculated
[7 empty] | Number of hours in "charge" mode per year | NA | hours/year | Vokes & Sanchez 2008 | NA | hours/year | Vokes & Sanchez 2008
[7 empty] | Number of hours in "off" mode per year | 6853.92 | hours/year | Calculated | 6853.92 | hours/year | Calculated
ENERGY STAR Qualified Unit (Not Primary)
[7 empty] | Number of hours in "active" mode per day | 1 | hours/day | Vokes & Sanchez 2008 | 1 | hours/day | Vokes & Sanchez 2008
[7 empty] | Number of hours in "idle" mode per day | 2 | hours/day | Vokes & Sanchez 2008 | 2 | hours/day | Vokes & Sanchez 2008
[7 empty] | Number of hours in "suspend=sleep" mode per day | 6 | hours/day | Vokes & Sanchez 2008 | 6 | hours/day | Vokes & Sanchez 2008
[7 empty] | Number of hours in "charge" mode per day | 1 | hours/day | Vokes & Sanchez 2008 | 1 | hours/day | Vokes & Sanchez 2008
[7 empty] | Number of hours in "off" mode per day | 5 | hours/day | Vokes & Sanchez 2008 | 5 | hours/day | Vokes & Sanchez 2008
[7 empty] | Number of hours in "active" mode per year | 90 | hours/year | Calculated | 90 | hours/year | Calculated
[7 empty] | Number of hours in "idle" mode per year | 180 | hours/year | Calculated | 180 | hours/year | Calculated
[7 empty] | Number of hours in "suspend=sleep" mode per year | 540 | hours/year | Calculated | 540 | hours/year | Calculated
[7 empty] | Number of hours in "charge" mode per year | 90 | hours/year | Calculated | 90 | hours/year | Calculated
[7 empty] | Number of hours in "off" mode per year | 450 | hours/year | Calculated | 450 | hours/year | Calculated
[7 empty] | Number of hours "unplugged" per year | 7410 | hours/year | Calculated | 7410 | hours/year | Calculated
Note on A7: Abt Associates Inc.: not yet linked to Sheet 8c, Table 4b; will be done when notebook energy resolved (6/08).
Note on A37: SchnitzerA: If it's used as primary computer, it's always plugged in and never charges.
Note on A42: SchnitzerA: If it's used as primary computer, it's always plugged in and never charges.
Note on B22: Administrator: if no value was given by user in Sheet 3b, 0 kWh reported. Note, if 25% is entered, which was given by ENERGY STAR as the value for 4.0 in 2008, the resulting UEC is slightly lower here than that given by ENERGY STAR, and used in the purchasing calculations (i.e., 57 kWh/y). The small discrepancy is based on calculations that could not be resolved for Version 1.0 of this tool with some of the ENERGY STAR calculations in the ccap data spreadsheet.
Note on E22: Administrator: if no value was given by user in Sheet 3b, 0 kWh reported. Note, if 25% is entered, which was given by ENERGY STAR as the value for 4.0 in 2008, the resulting UEC is slightly lower here than that given by ENERGY STAR, and used in the purchasing calculations (i.e., 57 kWh/y). The small discrepancy is based on calculations that could not be resolved for Version 1.0 of this tool with some of the ENERGY STAR calculations in the ccap data spreadsheet.
Note on I42: Abt Associates Inc.: If it's used as primary computer, it's always plugged in and never charges.
Note on I94: SchnitzerA: If it's used as primary computer, it's always plugged in and never charges.
Note on I146: SchnitzerA: If it's used as primary computer, it's always plugged in and never charges.
Note on J22: Administrator: if no value was given by user in Sheet 3b, 0 kWh reported. Note, if 25% is entered, which was given by ENERGY STAR as the value for 4.0 in 2008, the resulting UEC is slightly lower here than that given by ENERGY STAR, and used in the purchasing calculations (i.e., 57 kWh/y). The small discrepancy is based on calculations that could not be resolved for Version 1.0 of this tool with some of the ENERGY STAR calculations in the ccap data spreadsheet.
Note on J74: Administrator: if no value was given by user in Sheet 3b, 0 kWh reported. Note, if 25% is entered, which was given by ENERGY STAR as the value for 4.0 in 2008, the resulting UEC is slightly lower here than that given by ENERGY STAR, and used in the purchasing calculations (i.e., 57 kWh/y). The small discrepancy is based on calculations that could not be resolved for Version 1.0 of this tool with some of the ENERGY STAR calculations in the ccap data spreadsheet.
Note on J126: Administrator: if no value was given by user in Sheet 3b, 0 kWh reported. Note, if 25% is entered, which was given by ENERGY STAR as the value for 4.0 in 2008, the resulting UEC is slightly lower here than that given by ENERGY STAR, and used in the purchasing calculations (i.e., 57 kWh/y). The small discrepancy is based on calculations that could not be resolved for Version 1.0 of this tool with some of the ENERGY STAR calculations in the ccap data spreadsheet.
Note on M22: Administrator: if no value was given by user in Sheet 3b, 0 kWh reported. Note, if 25% is entered, which was given by ENERGY STAR as the value for 4.0 in 2008, the resulting UEC is slightly lower here than that given by ENERGY STAR, and used in the purchasing calculations (i.e., 57 kWh/y). The small discrepancy is based on calculations that could not be resolved for Version 1.0 of this tool with some of the ENERGY STAR calculations in the ccap data spreadsheet.
Note on M74: Administrator: if no value was given by user in Sheet 3b, 0 kWh reported. Note, if 25% is entered, which was given by ENERGY STAR as the value for 4.0 in 2008, the resulting UEC is slightly lower here than that given by ENERGY STAR, and used in the purchasing calculations (i.e., 57 kWh/y). The small discrepancy is based on calculations that could not be resolved for Version 1.0 of this tool with some of the ENERGY STAR calculations in the ccap data spreadsheet.
Note on M126: Administrator: if no value was given by user in Sheet 3b, 0 kWh reported. Note, if 25% is entered, which was given by ENERGY STAR as the value for 4.0 in 2008, the resulting UEC is slightly lower here than that given by ENERGY STAR, and used in the purchasing calculations (i.e., 57 kWh/y). The small discrepancy is based on calculations that could not be resolved for Version 1.0 of this tool with some of the ENERGY STAR calculations in the ccap data spreadsheet.

## 9.Version 2.0 Revisions
Revisions to the Tool Between Versions 1.1 and 2.0
Below are the major changes to the tool (Table 1) and corrections that have been made to the tool (Table 2).
Table 1.
Sheet | Major Changes
3a, 3c, 4, 5a | The “Initial cost per unit” data entry fields on tabs 3a and 3c have been hidden, as well as associated calculations and results on tabs 4 and 5a.
3b | The number of in-use computer desktops, laptops, CRT monitors, and LCD monitors can now be entered independently of each other (the total number of monitors does not have to equal the number of computer desktops). The user can also input the number of each product type that are ENERGY STAR 3.0 and 4.0, as well as the enabling rate.
3b | The lifespan for in-use computer desktops, laptops, CRT monitors and LCD monitors can now be entered separately.
3b, 8a, 8c | The tool can now calculate the benefits of recycling mixed office electronics. Benefits are based on the percent composition of materials in mixed office electronics. Typical material composition of mixed office electronics sent to recycling is now shown in the assumptions in sheet 8a. In calculating benefits, the tool assumes 85% of mixed office electronics sent to recycling are recycled, and 15% are reused. A separate data entry row for "reused" mixed electronics was deemed inappropriate, since piece counts (not weight) are the typical unit of measure for donation and asset recovery operations. For the federal user to claim reuse, they should be using programs such as Computers for Learning or GSA's Transfer/Donation to States program that track by unit not weight.
3c, 8d-f | The user can now enter an ENERGY STAR 4.0 enabling rate for each product being considered for purchase. The Unit Energy Consumption is calculated on tabs 8d-f. If no enabling rate is provided, the default is used.
4 | The tool now uses ENERGY STAR 3.0 as a baseline for all energy savings calculations.
5a | Both lifetime and first year benefits are now calculated. First year benefits include: 1) the environmental benefits accrued in the first year of purchasing an EPEAT-registered product, including everything under “Reduced Toxicity,” “Material Use,” and “Packaging,” plus one year of energy savings; 2) the environmental benefits accrued in one year of utilizing power management features of computers in service; and 3) all of the environmental benefits from end-of-life activities. Lifetime benefits include all benefits over the course of the product's lifetime.
5a | In version 2.0 of the tool, ENERGY STAR benefits have been altered for purchased products. The baseline is now an ENERGY STAR 3.0 product, and the purchased product (for all three EPEAT tiers) is an ENERGY STAR 4.0 product. Benefits are calculated using either default enabling rates or user-defined enabling rates. In either case, the enabling rates are kept the same for the baseline and purchased product. For example, if the purchased product has a user-entered enabling rate of 50%, then the baseline will also have a user-entered enabling rate of 50%. Similarly, if the user does not enter an enabling rate, then the purchased product and baseline will use the same default enabling rate.1
5b | Explanatory text was revised as needed.
7 | Equivalency factors were updated for Annual Household Energy Use, Annual Passenger Car Emissions, and Annual Municipal Solid Waste (MSW) Generation per US Household.
8b1 | The baseline for average computer system lifetime now takes into account the user-entered distribution of products.
8b2 | Default values for EPEAT-registered products have been updated.
8c | The method for calculating the environmental benefits of cell phones was revised. Calculations were previously based on a the percent of process energy that is realized when cell phones are recycled. However, this percentage was based on a misinterpretation of the Singhal et al., 2005 study. Environmental benefits for cell phones are now based on the percent composition of materials in cell phones and the impacts associated with those materials. The unit energy cost in Table 3 was also updated.
8c | The conversion factor for calculating GHG emissions from electricity generation was changed from 0.0785 kgCE/kWh to 0.19 kgCE/kWh.
8d-f | ENERGY STAR-related assumptions have been updated to reflect the most recent specifications for computers and monitors.
1In version 1.1 of the tool, the enabling rate used to calculate the baseline UEC was set to a default value, independent of the enabling rate of the purchased product. (While version 1.1 did not allow the user to enter enabling rates for purchased products, it did allow the user to choose different ENERGY STAR levels, which had different enabling rates built into the assumptions.) In contrast, in version 2.0 of the tool, the enabling rate used to calculate the baseline UEC is varied to match the enabling rate of the purchased product. As a result, if default enabling rates or enabling rates near the default value are used, then ENERGY STAR results from version 2.0 of tool will be comparable to ENERGY STAR results from version 1.1 of the tool. However, please note that ENERGY STAR assumptions have been updated, so results from version 1.1 and 2.0 will not be identical. If the user enters enabling rates much larger than the default enabling rate, the ENERGY STAR benefits from version 2.0 of the tool will be less than ENERGY STAR benefits that would result from using the methods in version 1.1 of the tool. For example, in version 2.0 of the tool, CPUs have a default
enabling rate of 8%. This gives a baseline UEC of 507 kWh/year and a purchased product UEC of 369 kWh/year for a difference of 138 kWh/year. In version 2.0 of the tool, if the user enters an enabling rate of 60% for CPUs, that gives a baseline UEC of 286 kWh/year and purchased product UEC of 211 kWh/year for a difference of 75 kWh/year. Similarly, if the user enters enabling rates much smaller than the default enabling rate, the ENERGY STAR benefits from version 2.0 of the tool will likely be greater than ENERGY STAR benefits from version 1.1 of the tool.
Table 2.
Sheet | Corrections
3b | Fixed broken links between values entered in cells D9-D11 on sheet 3b and calculations on sheet 4.
3c | Corrected CPG calculation for product 2
5a | Corrected calculation of ENERGY STAR savings for "all products detail” (rows 70 and 75)
8b2 | Corrected calculation of "Maximum average Hg content per lamp declaration"
Throughout | Corrected spelling of "Polad"